## Intro
Stratford Mining Complex - Real-time Noise Management System
Premises
STRATFORD COAL MINE
BUCKETS WAY
STRATFORD NSW 2422

## Monitoring Locations
Noise Monitoring Locations

## Glossary
Glossary of Terms
Term | Definition
LAeq
dB(A)
dB(L) | Decibel (Linear Peak)
LF | Low Frequency
Wind Direction | Wind direction at the monitor showing the alert
Wind Speed | Wind speed at the monitor showing the alert

## Noise Alarm & Response Register
| SMC Real-Time Noise Monitoring Response Register |  |  |  |  | * Register of alarms when the real-time monitoring system detects any potential exceedance of noise limits (NMP Section 7.3.3)
Alarm Description |  |  |  | Validate Data | Source Identification | Management Strategy | Review
Alarm Date/Time |  | Name/Location | What Performance Indicator has been exceeded? | Review of Meteorological Data (Does the noise criteria apply) | Review of real-time audio to determine mine contribution. Identify main contributing noise source. | Management measure taken, i.e. Additional mitigation measures applied or ceasing of activities. | Review of real-time data to determine whether the management strategy has resulted in a discernible noise reduction. | OCE report comments
44564.7918 | 2022-01-03 19:00 | Craven | AmberECraven | Yes | External Noise Source | Nil Required - Dozers in first gear on exposed area's , Limit noise with hornless systems used Truck/Excavator | No Audible Mine Noise
44565.823 | 2022-01-04 19:45 | Craven | GreenECraven | Yes | External Noise Source | Nil Required - Dozers in first gear on exposed area's , Limit noise with hornless systems used Truck/Excavator | No Audible Mine Noise
44565.8231 | 2022-01-04 19:45 | Startford | RedEStratford | Yes | External Noise Source | Nil Required - Dozers in first gear on exposed area's , Limit noise with hornless systems used Truck/Excavator | No Audible Mine Noise
44565.8564 | 2022-01-04 20:33 | Startford | AmberEStratford | Yes | External Noise Source | Nil Required - Dozers in first gear on exposed area's , Limit noise with hornless systems used Truck/Excavator | No Audible Mine Noise
44565.8668 | 2022-01-04 20:48 | Startford | RedEStratford | Yes | External Noise Source | Nil Required - Dozers in first gear on exposed area's , Limit noise with hornless systems used Truck/Excavator | No Audible Mine Noise
44565.9273 | 2022-01-04 22:15 | Startford | RedNStratford | Yes | External Noise Source | Nil Required - Dozers in first gear on exposed area's , Limit noise with hornless systems used Truck/Excavator | No Audible Mine Noise
44565.9689 | 2022-01-04 23:15 | Startford | AmberNStratford | Yes | External Noise Source | Nil Required - Dozers in first gear on exposed area's , Limit noise with hornless systems used Truck/Excavator | No Audible Mine Noise
44566.7814 | 2022-01-05 18:45 | Craven | AmberECraven | Yes | External Noise Source | Nil Required - Dozers in first gear on exposed area's , Limit noise with hornless systems used Truck/Excavator | No Audible Mine Noise
44566.7814 | 2022-01-05 18:45 | Startford | RedEStratford | Yes | External Noise Source | Nil Required - Dozers in first gear on exposed area's , Limit noise with hornless systems used Truck/Excavator | No Audible Mine Noise
44566.8959 | 2022-01-05 21:30 | Craven | AmberECraven | Yes | External Noise Source | Nil Required - Dozers in first gear on exposed area's , Limit noise with hornless systems used Truck/Excavator | No Audible Mine Noise
44566.9064 | 2022-01-05 21:45 | Craven | RedECraven | Yes | External Noise Source | Nil Required - Dozers in first gear on exposed area's , Limit noise with hornless systems used Truck/Excavator | No Audible Mine Noise
44566.9064 | 2022-01-05 21:45 | Startford | RedEStratford | Yes | External Noise Source | Nil Required - Dozers in first gear on exposed area's , Limit noise with hornless systems used Truck/Excavator | No Audible Mine Noise
44566.9272 | 2022-01-05 22:15 | Craven | RedNCraven | Yes | External Noise Source | Nil Required - Dozers in first gear on exposed area's , Limit noise with hornless systems used Truck/Excavator | No Audible Mine Noise
44566.9689 | 2022-01-05 23:15 | Startford | AmberNStratford | Yes | External Noise Source | Nil Required - Dozers in first gear on exposed area's , Limit noise with hornless systems used Truck/Excavator | No Audible Mine Noise
44567.7814 | 2022-01-06 18:45 | Craven | AmberECraven | Yes | External Noise Source | Nil Required - Dozers in first gear on exposed area's , Limit noise with hornless systems used Truck/Excavator | No Audible Mine Noise
44567.8022 | 2022-01-06 19:15 | Craven | RedECraven | Yes | External Noise Source | Nil Required - Dozers in first gear on exposed area's , Limit noise with hornless systems used Truck/Excavator | No Audible Mine Noise
44567.9064 | 2022-01-06 21:45 | Craven | AmberECraven | Yes | External Noise Source | Nil Required - Dozers in first gear on exposed area's , Limit noise with hornless systems used Truck/Excavator | No Audible Mine Noise
44567.9272 | 2022-01-06 22:15 | Craven | RedNCraven | Yes | External Noise Source | Nil Required - Dozers in first gear on exposed area's , Limit noise with hornless systems used Truck/Excavator | No Audible Mine Noise
44571.7918 | 2022-01-10 19:00 | Craven | AmberECraven | Yes | External Noise Source | Nil Required - Dozers in first gear on exposed area's , Limit noise with hornless systems used Truck/Excavator | No Audible Mine Noise
44571.9273 | 2022-01-10 22:15 | Startford | AmberNStratford | Yes | External Noise Source | Nil Required - Dozers in first gear on exposed area's , Limit noise with hornless systems used Truck/Excavator | No Audible Mine Noise
44571.9377 | 2022-01-10 22:30 | Startford | RedNStratford | Yes | External Noise Source | Nil Required - Dozers in first gear on exposed area's , Limit noise with hornless systems used Truck/Excavator | No Audible Mine Noise
44572.0106 | 2022-01-11 00:15 | Startford | AmberNStratford | Yes | External Noise Source | Nil Required - Dozers in first gear on exposed area's , Limit noise with hornless systems used Truck/Excavator | No Audible Mine Noise
44572.0627 | 2022-01-11 01:30 | Startford | RedNStratford | Yes | External Noise Source | Nil Required - Dozers in first gear on exposed area's , Limit noise with hornless systems used Truck/Excavator | No Audible Mine Noise
44572.8023 | 2022-01-11 19:15 | Startford | AmberEStratford | Yes | External Noise Source | Nil Required - Dozers in first gear on exposed area's , Limit noise with hornless systems used Truck/Excavator | No Audible Mine Noise
44572.8127 | 2022-01-11 19:30 | Startford | RedEStratford | Yes | External Noise Source | Nil Required - Dozers in first gear on exposed area's , Limit noise with hornless systems used Truck/Excavator | No Audible Mine Noise
44572.9064 | 2022-01-11 21:45 | Craven | AmberECraven | Yes | External Noise Source | Nil Required - Dozers in first gear on exposed area's , Limit noise with hornless systems used Truck/Excavator | No Audible Mine Noise
44572.9272 | 2022-01-11 22:15 | Craven | RedNCraven | Yes | External Noise Source | Nil Required - Dozers in first gear on exposed area's , Limit noise with hornless systems used Truck/Excavator | No Audible Mine Noise
44572.9273 | 2022-01-11 22:15 | Startford | AmberNStratford | Yes | External Noise Source | Nil Required - Dozers in first gear on exposed area's , Limit noise with hornless systems used Truck/Excavator | No Audible Mine Noise
44572.9377 | 2022-01-11 22:30 | Startford | RedNStratford | Yes | External Noise Source | Nil Required - Dozers in first gear on exposed area's , Limit noise with hornless systems used Truck/Excavator | No Audible Mine Noise
44573.0314 | 2022-01-12 00:45 | Startford | AmberNStratford | Yes | External Noise Source | Nil Required - Dozers in first gear on exposed area's , Limit noise with hornless systems used Truck/Excavator | No Audible Mine Noise
44573.8127 | 2022-01-12 19:30 | Startford | RedEStratford | Yes | External Noise Source | Nil Required - Dozers in first gear on exposed area's , Limit noise with hornless systems used Truck/Excavator | No Audible Mine Noise
44573.8439 | 2022-01-12 20:15 | Craven | GreenECraven | Yes | External Noise Source | Nil Required - Dozers in first gear on exposed area's , Limit noise with hornless systems used Truck/Excavator | No Audible Mine Noise
44573.9898 | 2022-01-12 23:45 | Startford | GreenNStratford | Yes | External Noise Source | Nil Required - Dozers in first gear on exposed area's , Limit noise with hornless systems used Truck/Excavator | No Audible Mine Noise
44574.0106 | 2022-01-13 00:15 | Startford | AmberNStratford | Yes | External Noise Source | Nil Required - Dozers in first gear on exposed area's , Limit noise with hornless systems used Truck/Excavator | No Audible Mine Noise
44574.021 | 2022-01-13 00:30 | Startford | RedNStratford | Yes | External Noise Source | Nil Required - Dozers in first gear on exposed area's , Limit noise with hornless systems used Truck/Excavator | No Audible Mine Noise
44574.8231 | 2022-01-13 19:45 | Startford | AmberEStratford | Yes | External Noise Source | Nil Required - Dozers in first gear on exposed area's , Limit noise with hornless systems used Truck/Excavator | No Audible Mine Noise
44574.9585 | 2022-01-13 23:00 | Startford | AmberNStratford | Yes | External Noise Source | Nil Required - Dozers in first gear on exposed area's , Limit noise with hornless systems used Truck/Excavator | No Audible Mine Noise
44574.9689 | 2022-01-13 23:15 | Startford | RedNStratford | Yes | External Noise Source | Nil Required - Dozers in first gear on exposed area's , Limit noise with hornless systems used Truck/Excavator | No Audible Mine Noise
44578.948 | 2022-01-17 22:45 | Craven | GreenNCraven | Yes | External Noise Source | Nil Required - Dozers in first gear on exposed area's , Limit noise with hornless systems used Truck/Excavator | No Audible Mine Noise
44578.9795 | 2022-01-17 23:30 | Startford | AmberNStratford | Yes | External Noise Source | Nil Required - Dozers in first gear on exposed area's , Limit noise with hornless systems used Truck/Excavator | No Audible Mine Noise
44579.0001 | 2022-01-18 | Craven | GreenNCraven | Yes | External Noise Source | Nil Required - Dozers in first gear on exposed area's , Limit noise with hornless systems used Truck/Excavator | No Audible Mine Noise
44579.0209 | 2022-01-18 00:30 | Craven | AmberNCraven | Yes | External Noise Source | Nil Required - Dozers in first gear on exposed area's , Limit noise with hornless systems used Truck/Excavator | No Audible Mine Noise
44579.0314 | 2022-01-18 00:45 | Startford | GreenNStratford | Yes | External Noise Source | Nil Required - Dozers in first gear on exposed area's , Limit noise with hornless systems used Truck/Excavator | No Audible Mine Noise
44579.9898 | 2022-01-18 23:45 | Startford | RedNStratford | Yes | External Noise Source | Nil Required - Dozers in first gear on exposed area's , Limit noise with hornless systems used Truck/Excavator | No Audible Mine Noise
44580.8233 | 2022-01-19 19:46 | Startford | AmberEStratford | Yes | External Noise Source | Nil Required - Dozers in first gear on exposed area's , Limit noise with hornless systems used Truck/Excavator | No Audible Mine Noise
44580.9273 | 2022-01-19 22:15 | Startford | RedNStratford | Yes | External Noise Source | Nil Required - Dozers in first gear on exposed area's , Limit noise with hornless systems used Truck/Excavator | No Audible Mine Noise
44581.7814 | 2022-01-20 18:45 | Craven | AmberECraven | Yes | External Noise Source | Nil Required - Dozers in first gear on exposed area's , Limit noise with hornless systems used Truck/Excavator | No Audible Mine Noise
44581.8127 | 2022-01-20 19:30 | Startford | RedEStratford | Yes | External Noise Source | Nil Required - Dozers in first gear on exposed area's , Limit noise with hornless systems used Truck/Excavator | No Audible Mine Noise
44581.9273 | 2022-01-20 22:15 | Startford | RedNStratford | Yes | External Noise Source | Nil Required - Dozers in first gear on exposed area's , Limit noise with hornless systems used Truck/Excavator | No Audible Mine Noise
44585.8648 | 2022-01-24 20:45 | Startford | AmberEStratford | Yes | External Noise Source | Nil Required - Dozers in first gear on exposed area's , Limit noise with hornless systems used Truck/Excavator | No Audible Mine Noise
44585.9584 | 2022-01-24 23:00 | Craven | AmberNCraven | Yes | External Noise Source | Nil Required - Dozers in first gear on exposed area's , Limit noise with hornless systems used Truck/Excavator | No Audible Mine Noise
44586.8439 | 2022-01-25 20:15 | Craven | AmberECraven | Yes | External Noise Source | Nil Required - Dozers in first gear on exposed area's , Limit noise with hornless systems used Truck/Excavator | No Audible Mine Noise
44589.7814 | 2022-01-28 18:45 | Craven | AmberECraven | Yes | External Noise Source | Nil Required - Dozers in first gear on exposed area's , Limit noise with hornless systems used Truck/Excavator | No Audible Mine Noise
44590.9585 | 2022-01-29 23:00 | Startford | RedNStratford | Yes | External Noise Source | Nil Required - Dozers in first gear on exposed area's , Limit noise with hornless systems used Truck/Excavator | No Audible Mine Noise
44591.0002 | 2022-01-30 | Startford | AmberNStratford | Yes | External Noise Source | Nil Required - Dozers in first gear on exposed area's , Limit noise with hornless systems used Truck/Excavator | No Audible Mine Noise
44591.0106 | 2022-01-30 00:15 | Startford | RedNStratford | Yes | External Noise Source | Nil Required - Dozers in first gear on exposed area's , Limit noise with hornless systems used Truck/Excavator | No Audible Mine Noise
44592.7918 | 2022-01-31 19:00 | Startford | AmberEStratford | Yes | External Noise Source | Nil Required - Dozers in first gear on exposed area's , Limit noise with hornless systems used Truck/Excavator | No Audible Mine Noise
44592.8023 | 2022-01-31 19:15 | Startford | RedEStratford | Yes | External Noise Source | Nil Required - Dozers in first gear on exposed area's , Limit noise with hornless systems used Truck/Excavator | No Audible Mine Noise
44592.8439 | 2022-01-31 20:15 | Startford | AmberEStratford | Yes | External Noise Source | Nil Required - Dozers in first gear on exposed area's , Limit noise with hornless systems used Truck/Excavator | No Audible Mine Noise
44592.948 | 2022-01-31 22:45 | Craven | GreenNCraven | Yes | External Noise Source | Nil Required - Dozers in first gear on exposed area's , Limit noise with hornless systems used Truck/Excavator | No Audible Mine Noise
44592.9481 | 2022-01-31 22:45 | Startford | GreenNStratford | Yes | External Noise Source | Nil Required - Dozers in first gear on exposed area's , Limit noise with hornless systems used Truck/Excavator | No Audible Mine Noise
44593.8543 | 2022-02-01 20:30 | Craven | GreenECraven | Yes | External Noise Source | Nil Required - Dozers in first gear on exposed area's , Limit noise with hornless systems used Truck/Excavator | No Audible Mine Noise
44593.9376 | 2022-02-01 22:30 | Craven | AmberNCraven | Yes | External Noise Source | Nil Required - Dozers in first gear on exposed area's , Limit noise with hornless systems used Truck/Excavator | No Audible Mine Noise
44594.0105 | 2022-02-02 00:15 | Craven | RedNCraven | Yes | External Noise Source | Nil Required - Dozers in first gear on exposed area's , Limit noise with hornless systems used Truck/Excavator | No Audible Mine Noise
44595.7814 | 2022-02-03 18:45 | Craven | RedECraven | Yes | External Noise Source | Nil Required - Dozers in first gear on exposed area's , Limit noise with hornless systems used Truck/Excavator | No Audible Mine Noise
44595.8751 | 2022-02-03 21:00 | Craven | RedECraven | Yes | External Noise Source | Nil Required - Dozers in first gear on exposed area's , Limit noise with hornless systems used Truck/Excavator | No Audible Mine Noise
44596.0418 | 2022-02-04 01:00 | Craven | RedNCraven | Yes | External Noise Source | Nil Required - Dozers in first gear on exposed area's , Limit noise with hornless systems used Truck/Excavator | No Audible Mine Noise
44599.7918 | 2022-02-07 19:00 | Startford | RedEStratford | Yes | External Noise Source | Nil Required - Dozers in first gear on exposed area's , Limit noise with hornless systems used Truck/Excavator | No Audible Mine Noise
44599.8126 | 2022-02-07 19:30 | Craven | AmberECraven | Yes | External Noise Source | Nil Required - Dozers in first gear on exposed area's , Limit noise with hornless systems used Truck/Excavator | No Audible Mine Noise
44599.8959 | 2022-02-07 21:30 | Craven | AmberECraven | Yes | External Noise Source | Nil Required - Dozers in first gear on exposed area's , Limit noise with hornless systems used Truck/Excavator | No Audible Mine Noise
44599.9064 | 2022-02-07 21:45 | Craven | RedECraven | Yes | External Noise Source | Nil Required - Dozers in first gear on exposed area's , Limit noise with hornless systems used Truck/Excavator | No Audible Mine Noise
44599.9064 | 2022-02-07 21:45 | Startford | RedEStratford | Yes | External Noise Source | Nil Required - Dozers in first gear on exposed area's , Limit noise with hornless systems used Truck/Excavator | No Audible Mine Noise
44599.9272 | 2022-02-07 22:15 | Craven | AmberNCraven | Yes | External Noise Source | Nil Required - Dozers in first gear on exposed area's , Limit noise with hornless systems used Truck/Excavator | No Audible Mine Noise
44599.9273 | 2022-02-07 22:15 | Startford | RedNStratford | Yes | External Noise Source | Nil Required - Dozers in first gear on exposed area's , Limit noise with hornless systems used Truck/Excavator | No Audible Mine Noise
44599.948 | 2022-02-07 22:45 | Craven | RedNCraven | Yes | External Noise Source | Nil Required - Dozers in first gear on exposed area's , Limit noise with hornless systems used Truck/Excavator | No Audible Mine Noise
44599.9793 | 2022-02-07 23:30 | Startford | AmberNStratford | Yes | External Noise Source | Nil Required - Dozers in first gear on exposed area's , Limit noise with hornless systems used Truck/Excavator | No Audible Mine Noise
44599.9897 | 2022-02-07 23:45 | Craven | AmberNCraven | Yes | External Noise Source | Nil Required - Dozers in first gear on exposed area's , Limit noise with hornless systems used Truck/Excavator | No Audible Mine Noise
44600.0105 | 2022-02-08 00:15 | Craven | RedNCraven | Yes | External Noise Source | Nil Required - Dozers in first gear on exposed area's , Limit noise with hornless systems used Truck/Excavator | No Audible Mine Noise
44600.8543 | 2022-02-08 20:30 | Startford | AmberEStratford | Yes | External Noise Source | Nil Required - Dozers in first gear on exposed area's , Limit noise with hornless systems used Truck/Excavator | No Audible Mine Noise
44600.9272 | 2022-02-08 22:15 | Craven | RedNCraven | Yes | External Noise Source | Nil Required - Dozers in first gear on exposed area's , Limit noise with hornless systems used Truck/Excavator | No Audible Mine Noise
44601.0002 | 2022-02-09 | Startford | AmberNStratford | Yes | External Noise Source | Nil Required - Dozers in first gear on exposed area's , Limit noise with hornless systems used Truck/Excavator | No Audible Mine Noise
44601.0314 | 2022-02-09 00:45 | Startford | AmberNStratford | Yes | External Noise Source | Nil Required - Dozers in first gear on exposed area's , Limit noise with hornless systems used Truck/Excavator | No Audible Mine Noise
44601.0418 | 2022-02-09 01:00 | Craven | RedNCraven | Yes | External Noise Source | Nil Required - Dozers in first gear on exposed area's , Limit noise with hornless systems used Truck/Excavator | No Audible Mine Noise
44601.0418 | 2022-02-09 01:00 | Startford | RedNStratford | Yes | External Noise Source | Nil Required - Dozers in first gear on exposed area's , Limit noise with hornless systems used Truck/Excavator | No Audible Mine Noise
44601.7814 | 2022-02-09 18:45 | Startford | AmberEStratford | Yes | External Noise Source | Nil Required - Dozers in first gear on exposed area's , Limit noise with hornless systems used Truck/Excavator | No Audible Mine Noise
44601.823 | 2022-02-09 19:45 | Craven | AmberECraven | Yes | External Noise Source | Nil Required - Dozers in first gear on exposed area's , Limit noise with hornless systems used Truck/Excavator | No Audible Mine Noise
44601.8334 | 2022-02-09 20:00 | Craven | RedECraven | Yes | External Noise Source | Nil Required - Dozers in first gear on exposed area's , Limit noise with hornless systems used Truck/Excavator | No Audible Mine Noise
44601.8439 | 2022-02-09 20:15 | Startford | AmberEStratford | Yes | External Noise Source | Nil Required - Dozers in first gear on exposed area's , Limit noise with hornless systems used Truck/Excavator | No Audible Mine Noise
44601.9064 | 2022-02-09 21:45 | Craven | RedECraven | Yes | External Noise Source | Nil Required - Dozers in first gear on exposed area's , Limit noise with hornless systems used Truck/Excavator | No Audible Mine Noise
44601.9272 | 2022-02-09 22:15 | Craven | RedNCraven | Yes | External Noise Source | Nil Required - Dozers in first gear on exposed area's , Limit noise with hornless systems used Truck/Excavator | No Audible Mine Noise
44601.9273 | 2022-02-09 22:15 | Startford | AmberNStratford | Yes | External Noise Source | Nil Required - Dozers in first gear on exposed area's , Limit noise with hornless systems used Truck/Excavator | No Audible Mine Noise
44601.9793 | 2022-02-09 23:30 | Craven | AmberNCraven | Yes | External Noise Source | Nil Required - Dozers in first gear on exposed area's , Limit noise with hornless systems used Truck/Excavator | No Audible Mine Noise
44602.0002 | 2022-02-10 | Startford | GreenNStratford | Yes | External Noise Source | Nil Required - Dozers in first gear on exposed area's , Limit noise with hornless systems used Truck/Excavator | No Audible Mine Noise
44602.0106 | 2022-02-10 00:15 | Startford | AmberNStratford | Yes | External Noise Source | Nil Required - Dozers in first gear on exposed area's , Limit noise with hornless systems used Truck/Excavator | No Audible Mine Noise
44602.7814 | 2022-02-10 18:45 | Craven | RedECraven | Yes | External Noise Source | Nil Required - Dozers in first gear on exposed area's , Limit noise with hornless systems used Truck/Excavator | No Audible Mine Noise
44602.8335 | 2022-02-10 20:00 | Startford | AmberEStratford | Yes | External Noise Source | Nil Required - Dozers in first gear on exposed area's , Limit noise with hornless systems used Truck/Excavator | No Audible Mine Noise
44602.8751 | 2022-02-10 21:00 | Craven | AmberECraven | Yes | External Noise Source | Nil Required - Dozers in first gear on exposed area's , Limit noise with hornless systems used Truck/Excavator | No Audible Mine Noise
44602.9272 | 2022-02-10 22:15 | Craven | AmberNCraven | Yes | External Noise Source | Nil Required - Dozers in first gear on exposed area's , Limit noise with hornless systems used Truck/Excavator | No Audible Mine Noise
44602.948 | 2022-02-10 22:45 | Craven | RedNCraven | Yes | External Noise Source | Nil Required - Dozers in first gear on exposed area's , Limit noise with hornless systems used Truck/Excavator | No Audible Mine Noise
44602.9481 | 2022-02-10 22:45 | Startford | RedNStratford | Yes | External Noise Source | Nil Required - Dozers in first gear on exposed area's , Limit noise with hornless systems used Truck/Excavator | No Audible Mine Noise
44602.9793 | 2022-02-10 23:30 | Craven | AmberNCraven | Yes | External Noise Source | Nil Required - Dozers in first gear on exposed area's , Limit noise with hornless systems used Truck/Excavator | No Audible Mine Noise
44606.7814 | 2022-02-14 18:45 | Craven | RedECraven | Yes | External Noise Source | Nil Required - Dozers in first gear on exposed area's , Limit noise with hornless systems used Truck/Excavator | No Audible Mine Noise
44606.8231 | 2022-02-14 19:45 | Startford | AmberEStratford | Yes | External Noise Source | Nil Required - Dozers in first gear on exposed area's , Limit noise with hornless systems used Truck/Excavator | No Audible Mine Noise
44606.8959 | 2022-02-14 21:30 | Craven | AmberECraven | Yes | External Noise Source | Nil Required - Dozers in first gear on exposed area's , Limit noise with hornless systems used Truck/Excavator | No Audible Mine Noise
44606.9064 | 2022-02-14 21:45 | Craven | RedECraven | Yes | External Noise Source | Nil Required - Dozers in first gear on exposed area's , Limit noise with hornless systems used Truck/Excavator | No Audible Mine Noise
44606.9272 | 2022-02-14 22:15 | Craven | AmberNCraven | Yes | External Noise Source | Nil Required - Dozers in first gear on exposed area's , Limit noise with hornless systems used Truck/Excavator | No Audible Mine Noise
44606.948 | 2022-02-14 22:45 | Craven | RedNCraven | Yes | External Noise Source | Nil Required - Dozers in first gear on exposed area's , Limit noise with hornless systems used Truck/Excavator | No Audible Mine Noise
44607.0106 | 2022-02-15 00:15 | Startford | RedNStratford | Yes | External Noise Source | Nil Required - Dozers in first gear on exposed area's , Limit noise with hornless systems used Truck/Excavator | No Audible Mine Noise
44607.7814 | 2022-02-15 18:45 | Craven | RedECraven | Yes | External Noise Source | Nil Required - Dozers in first gear on exposed area's , Limit noise with hornless systems used Truck/Excavator | No Audible Mine Noise
44607.9064 | 2022-02-15 21:45 | Craven | AmberECraven | Yes | External Noise Source | Nil Required - Dozers in first gear on exposed area's , Limit noise with hornless systems used Truck/Excavator | No Audible Mine Noise
44607.9272 | 2022-02-15 22:15 | Craven | AmberNCraven | Yes | External Noise Source | Nil Required - Dozers in first gear on exposed area's , Limit noise with hornless systems used Truck/Excavator | No Audible Mine Noise
44607.9793 | 2022-02-15 23:30 | Craven | RedNCraven | Yes | External Noise Source | Nil Required - Dozers in first gear on exposed area's , Limit noise with hornless systems used Truck/Excavator | No Audible Mine Noise
44608.0314 | 2022-02-16 00:45 | Startford | GreenNStratford | Yes | External Noise Source | Nil Required - Dozers in first gear on exposed area's , Limit noise with hornless systems used Truck/Excavator | No Audible Mine Noise
44608.0522 | 2022-02-16 01:15 | Craven | GreenNCraven | Yes | External Noise Source | Nil Required - Dozers in first gear on exposed area's , Limit noise with hornless systems used Truck/Excavator | No Audible Mine Noise
44608.7814 | 2022-02-16 18:45 | Craven | AmberECraven | Yes | External Noise Source | Nil Required - Dozers in first gear on exposed area's , Limit noise with hornless systems used Truck/Excavator | No Audible Mine Noise
44608.7918 | 2022-02-16 19:00 | Craven | RedECraven | Yes | External Noise Source | Nil Required - Dozers in first gear on exposed area's , Limit noise with hornless systems used Truck/Excavator | No Audible Mine Noise
44608.8023 | 2022-02-16 19:15 | Startford | AmberEStratford | Yes | External Noise Source | Nil Required - Dozers in first gear on exposed area's , Limit noise with hornless systems used Truck/Excavator | No Audible Mine Noise
44608.8543 | 2022-02-16 20:30 | Craven | AmberECraven | Yes | External Noise Source | Nil Required - Dozers in first gear on exposed area's , Limit noise with hornless systems used Truck/Excavator | No Audible Mine Noise
44608.9064 | 2022-02-16 21:45 | Craven | AmberECraven | Yes | External Noise Source | Nil Required - Dozers in first gear on exposed area's , Limit noise with hornless systems used Truck/Excavator | No Audible Mine Noise
44608.9272 | 2022-02-16 22:15 | Craven | RedNCraven | Yes | External Noise Source | Nil Required - Dozers in first gear on exposed area's , Limit noise with hornless systems used Truck/Excavator | No Audible Mine Noise
44608.9273 | 2022-02-16 22:15 | Startford | AmberNStratford | Yes | External Noise Source | Nil Required - Dozers in first gear on exposed area's , Limit noise with hornless systems used Truck/Excavator | No Audible Mine Noise
44608.9481 | 2022-02-16 22:45 | Startford | RedNStratford | Yes | External Noise Source | Nil Required - Dozers in first gear on exposed area's , Limit noise with hornless systems used Truck/Excavator | No Audible Mine Noise
44608.9793 | 2022-02-16 23:30 | Craven | AmberNCraven | Yes | External Noise Source | Nil Required - Dozers in first gear on exposed area's , Limit noise with hornless systems used Truck/Excavator | No Audible Mine Noise
44608.9897 | 2022-02-16 23:45 | Craven | RedNCraven | Yes | External Noise Source | Nil Required - Dozers in first gear on exposed area's , Limit noise with hornless systems used Truck/Excavator | No Audible Mine Noise
44609.021 | 2022-02-17 00:30 | Startford | GreenNStratford | Yes | External Noise Source | Nil Required - Dozers in first gear on exposed area's , Limit noise with hornless systems used Truck/Excavator | No Audible Mine Noise
44609.0522 | 2022-02-17 01:15 | Craven | GreenNCraven | Yes | External Noise Source | Nil Required - Dozers in first gear on exposed area's , Limit noise with hornless systems used Truck/Excavator | No Audible Mine Noise
44609.7814 | 2022-02-17 18:45 | Craven | AmberECraven | Yes | External Noise Source | Nil Required - Dozers in first gear on exposed area's , Limit noise with hornless systems used Truck/Excavator | No Audible Mine Noise
44609.9273 | 2022-02-17 22:15 | Startford | AmberNStratford | Yes | External Noise Source | Nil Required - Dozers in first gear on exposed area's , Limit noise with hornless systems used Truck/Excavator | No Audible Mine Noise
44609.9377 | 2022-02-17 22:30 | Startford | RedNStratford | Yes | External Noise Source | Nil Required - Dozers in first gear on exposed area's , Limit noise with hornless systems used Truck/Excavator | No Audible Mine Noise
44609.948 | 2022-02-17 22:45 | Craven | RedNCraven | Yes | External Noise Source | Nil Required - Dozers in first gear on exposed area's , Limit noise with hornless systems used Truck/Excavator | No Audible Mine Noise
44613.7814 | 2022-02-21 18:45 | Craven | AmberECraven | Yes | External Noise Source | Nil Required - Dozers in first gear on exposed area's , Limit noise with hornless systems used Truck/Excavator | No Audible Mine Noise
44613.8127 | 2022-02-21 19:30 | Startford | AmberEStratford | Yes | External Noise Source | Nil Required - Dozers in first gear on exposed area's , Limit noise with hornless systems used Truck/Excavator | No Audible Mine Noise
44613.8855 | 2022-02-21 21:15 | Craven | GreenECraven | Yes | External Noise Source | Nil Required - Dozers in first gear on exposed area's , Limit noise with hornless systems used Truck/Excavator | No Audible Mine Noise
44614.0002 | 2022-02-22 | Startford | AmberNStratford | Yes | External Noise Source | Nil Required - Dozers in first gear on exposed area's , Limit noise with hornless systems used Truck/Excavator | No Audible Mine Noise
44614.0106 | 2022-02-22 00:15 | Startford | RedNStratford | Yes | External Noise Source | Nil Required - Dozers in first gear on exposed area's , Limit noise with hornless systems used Truck/Excavator | No Audible Mine Noise
44614.8335 | 2022-02-22 20:00 | Startford | RedEStratford | Yes | External Noise Source | Nil Required - Dozers in first gear on exposed area's , Limit noise with hornless systems used Truck/Excavator | No Audible Mine Noise
44614.948 | 2022-02-22 22:45 | Craven | AmberNCraven | Yes | External Noise Source | Nil Required - Dozers in first gear on exposed area's , Limit noise with hornless systems used Truck/Excavator | No Audible Mine Noise
44614.9585 | 2022-02-22 23:00 | Startford | RedNStratford | Yes | External Noise Source | Nil Required - Dozers in first gear on exposed area's , Limit noise with hornless systems used Truck/Excavator | No Audible Mine Noise
44615.7814 | 2022-02-23 18:45 | Startford | RedEStratford | Yes | External Noise Source | Nil Required - Dozers in first gear on exposed area's , Limit noise with hornless systems used Truck/Excavator | No Audible Mine Noise
44615.8127 | 2022-02-23 19:30 | Startford | AmberEStratford | Yes | External Noise Source | Nil Required - Dozers in first gear on exposed area's , Limit noise with hornless systems used Truck/Excavator | No Audible Mine Noise
44615.9376 | 2022-02-23 22:30 | Craven | AmberNCraven | Yes | External Noise Source | Nil Required - Dozers in first gear on exposed area's , Limit noise with hornless systems used Truck/Excavator | No Audible Mine Noise
44615.9585 | 2022-02-23 23:00 | Startford | RedNStratford | Yes | External Noise Source | Nil Required - Dozers in first gear on exposed area's , Limit noise with hornless systems used Truck/Excavator | No Audible Mine Noise
44615.9897 | 2022-02-23 23:45 | Craven | RedNCraven | Yes | External Noise Source | Nil Required - Dozers in first gear on exposed area's , Limit noise with hornless systems used Truck/Excavator | No Audible Mine Noise
44616.7814 | 2022-02-24 18:45 | Startford | AmberEStratford | Yes | External Noise Source | Nil Required - Dozers in first gear on exposed area's , Limit noise with hornless systems used Truck/Excavator | No Audible Mine Noise
44616.8022 | 2022-02-24 19:15 | Craven | GreenECraven | Yes | External Noise Source | Nil Required - Dozers in first gear on exposed area's , Limit noise with hornless systems used Truck/Excavator | No Audible Mine Noise
44616.823 | 2022-02-24 19:45 | Craven | AmberECraven | Yes | External Noise Source | Nil Required - Dozers in first gear on exposed area's , Limit noise with hornless systems used Truck/Excavator | No Audible Mine Noise
44616.8335 | 2022-02-24 20:00 | Startford | RedEStratford | Yes | External Noise Source | Nil Required - Dozers in first gear on exposed area's , Limit noise with hornless systems used Truck/Excavator | No Audible Mine Noise
44616.9064 | 2022-02-24 21:45 | Craven | AmberECraven | Yes | External Noise Source | Nil Required - Dozers in first gear on exposed area's , Limit noise with hornless systems used Truck/Excavator | No Audible Mine Noise
44616.9377 | 2022-02-24 22:30 | Startford | RedNStratford | Yes | External Noise Source | Nil Required - Dozers in first gear on exposed area's , Limit noise with hornless systems used Truck/Excavator | No Audible Mine Noise
44616.9897 | 2022-02-24 23:45 | Craven | GreenNCraven | Yes | External Noise Source | Nil Required - Dozers in first gear on exposed area's , Limit noise with hornless systems used Truck/Excavator | No Audible Mine Noise
44620.8752 | 2022-02-28 21:00 | Startford | GreenEStratford | Yes | External Noise Source | Nil Required - Dozers in first gear on exposed area's , Limit noise with hornless systems used Truck/Excavator | No Audible Mine Noise
44620.896 | 2022-02-28 21:30 | Startford | RedEStratford | Yes | External Noise Source | Nil Required - Dozers in first gear on exposed area's , Limit noise with hornless systems used Truck/Excavator | No Audible Mine Noise
44621.0002 | 2022-03-01 | Startford | RedNStratford | Yes | External Noise Source | Nil Required - Dozers in first gear on exposed area's , Limit noise with hornless systems used Truck/Excavator | No Audible Mine Noise
44621.7814 | 2022-03-01 18:45 | Startford | RedEStratford | Yes | External Noise Source | Nil Required - Dozers in first gear on exposed area's , Limit noise with hornless systems used Truck/Excavator | No Audible Mine Noise
44622.9065 | 2022-03-02 21:45 | Startford | GreenEStratford | Yes | External Noise Source | Nil Required - Dozers in first gear on exposed area's , Limit noise with hornless systems used Truck/Excavator | No Audible Mine Noise
44622.969 | 2022-03-02 23:15 | Startford | AmberNStratford | Yes | External Noise Source | Nil Required - Dozers in first gear on exposed area's , Limit noise with hornless systems used Truck/Excavator | No Audible Mine Noise
44627.7918 | 2022-03-07 19:00 | Startford | RedEStratford | Yes | External Noise Source | Reduced operations - Wet weather | No Audible Mine Noise
44627.8648 | 2022-03-07 20:45 | Startford | AmberEStratford | Yes | External Noise Source | Reduced operations - Wet weather | No Audible Mine Noise
44627.9273 | 2022-03-07 22:15 | Startford | RedNStratford | Yes | External Noise Source | Reduced operations - Wet weather | No Audible Mine Noise
44627.9793 | 2022-03-07 23:30 | Startford | AmberNStratford | Yes | External Noise Source | Reduced operations - Wet weather | No Audible Mine Noise
44628.8231 | 2022-03-08 19:45 | Startford | AmberEStratford | Yes | External Noise Source | Reduced operations - Wet weather | No Audible Mine Noise
44628.9481 | 2022-03-08 22:45 | Startford | RedNStratford | Yes | External Noise Source | Reduced operations - Wet weather | No Audible Mine Noise
44629.8043 | 2022-03-09 19:18 | Startford | AmberEStratford | Yes | External Noise Source | Reduced operations - Wet weather | No Audible Mine Noise
44629.8127 | 2022-03-09 19:30 | Startford | RedEStratford | Yes | External Noise Source | Reduced operations - Wet weather | No Audible Mine Noise
44629.9585 | 2022-03-09 23:00 | Startford | AmberNStratford | Yes | External Noise Source | Reduced operations - Wet weather | No Audible Mine Noise
44629.9897 | 2022-03-09 23:45 | Craven | AmberNCraven | Yes | External Noise Source | Reduced operations - Wet weather | No Audible Mine Noise
44630.021 | 2022-03-10 00:30 | Startford | AmberNStratford | Yes | External Noise Source | Reduced operations - Wet weather | No Audible Mine Noise
44630.7814 | 2022-03-10 18:45 | Startford | AmberEStratford | Yes | External Noise Source | Reduced operations - Wet weather | No Audible Mine Noise
44630.8335 | 2022-03-10 20:00 | Startford | RedEStratford | Yes | External Noise Source | Reduced operations - Wet weather | No Audible Mine Noise
44630.9273 | 2022-03-10 22:15 | Startford | RedNStratford | Yes | External Noise Source | Reduced operations - Wet weather | No Audible Mine Noise
44630.9793 | 2022-03-10 23:30 | Startford | AmberNStratford | Yes | External Noise Source | Reduced operations - Wet weather | No Audible Mine Noise
44634.7814 | 2022-03-14 18:45 | Startford | RedEStratford | Yes | External Noise Source | Reduced operations - Wet weather | No Audible Mine Noise
44634.8022 | 2022-03-14 19:15 | Craven | GreenECraven | Yes | External Noise Source | Reduced operations - Wet weather | No Audible Mine Noise
44634.8856 | 2022-03-14 21:15 | Startford | AmberEStratford | Yes | External Noise Source | Reduced operations - Wet weather | No Audible Mine Noise
44634.8959 | 2022-03-14 21:30 | Craven | AmberECraven | Yes | External Noise Source | Reduced operations - Wet weather | No Audible Mine Noise
44634.9273 | 2022-03-14 22:15 | Startford | RedNStratford | Yes | External Noise Source | Reduced operations - Wet weather | No Audible Mine Noise
44634.9376 | 2022-03-14 22:30 | Craven | AmberNCraven | Yes | External Noise Source | Reduced operations - Wet weather | No Audible Mine Noise
44634.9584 | 2022-03-14 23:00 | Craven | RedNCraven | Yes | External Noise Source | Reduced operations - Wet weather | No Audible Mine Noise
44635.0002 | 2022-03-15 | Startford | AmberNStratford | Yes | External Noise Source | Reduced operations - Wet weather | No Audible Mine Noise
44635.0106 | 2022-03-15 00:15 | Startford | RedNStratford | Yes | External Noise Source | Reduced operations - Wet weather | No Audible Mine Noise
44635.0209 | 2022-03-15 00:30 | Craven | GreenNCraven | Yes | External Noise Source | Reduced operations - Wet weather | No Audible Mine Noise
44635.7814 | 2022-03-15 18:45 | Startford | AmberEStratford | Yes | External Noise Source | Reduced operations - Wet weather | No Audible Mine Noise
44635.8023 | 2022-03-15 19:15 | Startford | RedEStratford | Yes | External Noise Source | Reduced operations - Wet weather | No Audible Mine Noise
44635.8439 | 2022-03-15 20:15 | Craven | GreenECraven | Yes | External Noise Source | Reduced operations - Wet weather | No Audible Mine Noise
44635.9273 | 2022-03-15 22:15 | Startford | AmberNStratford | Yes | External Noise Source | Reduced operations - Wet weather | No Audible Mine Noise
44635.9481 | 2022-03-15 22:45 | Startford | RedNStratford | Yes | External Noise Source | Reduced operations - Wet weather | No Audible Mine Noise
44636.0209 | 2022-03-16 00:30 | Craven | AmberNCraven | Yes | External Noise Source | Reduced operations - Wet weather | No Audible Mine Noise
44636.8022 | 2022-03-16 19:15 | Craven | GreenECraven | Yes | External Noise Source | Reduced operations - Wet weather | No Audible Mine Noise
44636.8023 | 2022-03-16 19:15 | Startford | GreenEStratford | Yes | External Noise Source | Reduced operations - Wet weather | No Audible Mine Noise
44636.8751 | 2022-03-16 21:00 | Craven | GreenECraven | Yes | External Noise Source | Reduced operations - Wet weather | No Audible Mine Noise
44636.9064 | 2022-03-16 21:45 | Craven | AmberECraven | Yes | External Noise Source | Reduced operations - Wet weather | No Audible Mine Noise
44636.9272 | 2022-03-16 22:15 | Craven | AmberNCraven | Yes | External Noise Source | Reduced operations - Wet weather | No Audible Mine Noise
44636.9481 | 2022-03-16 22:45 | Startford | GreenNStratford | Yes | External Noise Source | Reduced operations - Wet weather | No Audible Mine Noise
44637.0105 | 2022-03-17 00:15 | Craven | GreenNCraven | Yes | External Noise Source | Reduced operations - Wet weather | No Audible Mine Noise
44637.7814 | 2022-03-17 18:45 | Craven | AmberECraven | Yes | External Noise Source | Reduced operations - Wet weather | No Audible Mine Noise
44637.823 | 2022-03-17 19:45 | Craven | AmberECraven | Yes | External Noise Source | Reduced operations - Wet weather | No Audible Mine Noise
44637.8231 | 2022-03-17 19:45 | Startford | GreenEStratford | Yes | External Noise Source | Reduced operations - Wet weather | No Audible Mine Noise
44637.8439 | 2022-03-17 20:15 | Craven | RedECraven | Yes | External Noise Source | Reduced operations - Wet weather | No Audible Mine Noise
44637.8959 | 2022-03-17 21:30 | Craven | RedECraven | Yes | External Noise Source | Reduced operations - Wet weather | No Audible Mine Noise
44637.9273 | 2022-03-17 22:15 | Startford | AmberNStratford | Yes | External Noise Source | Reduced operations - Wet weather | No Audible Mine Noise
44637.9584 | 2022-03-17 23:00 | Craven | RedNCraven | Yes | External Noise Source | Reduced operations - Wet weather | No Audible Mine Noise
44637.9689 | 2022-03-17 23:15 | Startford | GreenNStratford | Yes | External Noise Source | Reduced operations - Wet weather | No Audible Mine Noise
44641.7814 | 2022-03-21 18:45 | Startford | AmberEStratford | Yes | External Noise Source | Reduced operations - Wet weather | No Audible Mine Noise
44641.8023 | 2022-03-21 19:15 | Startford | RedEStratford | Yes | External Noise Source | Reduced operations - Wet weather | No Audible Mine Noise
44641.8961 | 2022-03-21 21:30 | Startford | AmberEStratford | Yes | External Noise Source | Reduced operations - Wet weather | No Audible Mine Noise
44641.9064 | 2022-03-21 21:45 | Startford | RedEStratford | Yes | External Noise Source | Reduced operations - Wet weather | No Audible Mine Noise
44641.9273 | 2022-03-21 22:15 | Startford | RedNStratford | Yes | External Noise Source | Reduced operations - Wet weather | No Audible Mine Noise
44641.9584 | 2022-03-21 23:00 | Craven | RedNCraven | Yes | External Noise Source | Reduced operations - Wet weather | No Audible Mine Noise
44641.9793 | 2022-03-21 23:30 | Craven | AmberNCraven | Yes | External Noise Source | Reduced operations - Wet weather | No Audible Mine Noise
44642.021 | 2022-03-22 00:30 | Startford | RedNStratford | Yes | External Noise Source | Reduced operations - Wet weather | No Audible Mine Noise
44642.0523 | 2022-03-22 01:15 | Startford | AmberNStratford | Yes | External Noise Source | Reduced operations - Wet weather | No Audible Mine Noise
44642.7814 | 2022-03-22 18:45 | Craven | AmberECraven | Yes | External Noise Source | Reduced operations - Wet weather | No Audible Mine Noise
44642.7814 | 2022-03-22 18:45 | Startford | RedEStratford | Yes | External Noise Source | Reduced operations - Wet weather | No Audible Mine Noise
44642.8647 | 2022-03-22 20:45 | Craven | AmberECraven | Yes | External Noise Source | Reduced operations - Wet weather | No Audible Mine Noise
44642.8648 | 2022-03-22 20:45 | Startford | RedEStratford | Yes | External Noise Source | Reduced operations - Wet weather | No Audible Mine Noise
44642.9064 | 2022-03-22 21:45 | Craven | AmberECraven | Yes | External Noise Source | Reduced operations - Wet weather | No Audible Mine Noise
44642.9065 | 2022-03-22 21:45 | Startford | AmberEStratford | Yes | External Noise Source | Reduced operations - Wet weather | No Audible Mine Noise
44642.9272 | 2022-03-22 22:15 | Craven | RedNCraven | Yes | External Noise Source | Reduced operations - Wet weather | No Audible Mine Noise
44642.9689 | 2022-03-22 23:15 | Craven | AmberNCraven | Yes | External Noise Source | Reduced operations - Wet weather | No Audible Mine Noise
44643.7814 | 2022-03-23 18:45 | Craven | RedECraven | Yes | External Noise Source | Reduced operations - Wet weather | No Audible Mine Noise
44643.7815 | 2022-03-23 18:45 | Startford | RedEStratford | Yes | External Noise Source | Reduced operations - Wet weather | No Audible Mine Noise
44643.8543 | 2022-03-23 20:30 | Startford | AmberEStratford | Yes | External Noise Source | Reduced operations - Wet weather | No Audible Mine Noise
44643.8648 | 2022-03-23 20:45 | Startford | RedEStratford | Yes | External Noise Source | Reduced operations - Wet weather | No Audible Mine Noise
44644.7814 | 2022-03-24 18:45 | Craven | RedECraven | Yes | External Noise Source | Reduced operations - Wet weather | No Audible Mine Noise
44644.7814 | 2022-03-24 18:45 | Startford | RedEStratford | Yes | External Noise Source | Reduced operations - Wet weather | No Audible Mine Noise
44644.8335 | 2022-03-24 20:00 | Startford | RedEStratford | Yes | External Noise Source | Reduced operations - Wet weather | No Audible Mine Noise
44644.8856 | 2022-03-24 21:15 | Startford | AmberEStratford | Yes | External Noise Source | Reduced operations - Wet weather | No Audible Mine Noise
44644.9272 | 2022-03-24 22:15 | Craven | AmberNCraven | Yes | External Noise Source | Reduced operations - Wet weather | No Audible Mine Noise
44644.9376 | 2022-03-24 22:30 | Craven | RedNCraven | Yes | External Noise Source | Nil Required - Dozers using low gears on exposed dumps | No Audible Mine Noise
44648.8022 | 2022-03-28 19:15 | Craven | RedECraven | Yes | External Noise Source | Nil Required - Dozers using low gears on exposed dumps | No Audible Mine Noise
44648.9377 | 2022-03-28 22:30 | Startford | AmberNStratford | Yes | External Noise Source | Nil Required - Dozers using low gears on exposed dumps | No Audible Mine Noise
44649.7814 | 2022-03-29 18:45 | Startford | RedEStratford | Yes | External Noise Source | Nil Required - Dozers using low gears on exposed dumps | No Audible Mine Noise
44649.823 | 2022-03-29 19:45 | Craven | GreenECraven | Yes | External Noise Source | Nil Required - Dozers using low gears on exposed dumps | No Audible Mine Noise
44649.9064 | 2022-03-29 21:45 | Craven | AmberECraven | Yes | External Noise Source | Nil Required - Dozers using low gears on exposed dumps | No Audible Mine Noise
44649.9273 | 2022-03-29 22:15 | Startford | RedNStratford | Yes | External Noise Source | Nil Required - Dozers using low gears on exposed dumps | No Audible Mine Noise
44650.7814 | 2022-03-30 18:45 | Startford | RedEStratford | Yes | External Noise Source | Nil Required - Dozers using low gears on exposed dumps | No Audible Mine Noise
44650.8959 | 2022-03-30 21:30 | Craven | GreenECraven | Yes | External Noise Source | Nil Required - Dozers using low gears on exposed dumps | No Audible Mine Noise
44650.9273 | 2022-03-30 22:15 | Startford | RedNStratford | Yes | External Noise Source | Nil Required - Dozers using low gears on exposed dumps | No Audible Mine Noise
44651.0314 | 2022-03-31 00:45 | Craven | AmberNCraven | Yes | External Noise Source | Nil Required - Dozers using low gears on exposed dumps | No Audible Mine Noise
44651.0418 | 2022-03-31 01:00 | Craven | RedNCraven | Yes | External Noise Source | Nil Required - Dozers using low gears on exposed dumps | No Audible Mine Noise
44651.7814 | 2022-03-31 18:45 | Startford | RedEStratford | Yes | External Noise Source | Nil Required - Dozers using low gears on exposed dumps | No Audible Mine Noise
44651.9273 | 2022-03-31 22:15 | Startford | RedNStratford | Yes | External Noise Source | Nil Required - Dozers using low gears on exposed dumps | No Audible Mine Noise
44655.7918 | 2022-04-04 19:00 | Startford | AmberEStratford | Yes | External Noise Source | Nil Required - Dozers using low gears on exposed dumps | No Audible Mine Noise
44655.8023 | 2022-04-04 19:15 | Startford | RedEStratford | Yes | External Noise Source | Nil Required - Dozers using low gears on exposed dumps | No Audible Mine Noise
44655.8126 | 2022-04-04 19:30 | Craven | AmberECraven | Yes | External Noise Source | Nil Required - Dozers using low gears on exposed dumps | No Audible Mine Noise
44655.8439 | 2022-04-04 20:15 | Startford | AmberEStratford | Yes | External Noise Source | Nil Required - Dozers using low gears on exposed dumps | No Audible Mine Noise
44655.8647 | 2022-04-04 20:45 | Craven | RedECraven | Yes | External Noise Source | Nil Required - Dozers using low gears on exposed dumps | No Audible Mine Noise
44655.8959 | 2022-04-04 21:30 | Craven | RedECraven | Yes | External Noise Source | Nil Required - Dozers using low gears on exposed dumps | No Audible Mine Noise
44655.896 | 2022-04-04 21:30 | Startford | AmberEStratford | Yes | External Noise Source | Nil Required - Dozers using low gears on exposed dumps | No Audible Mine Noise
44655.9272 | 2022-04-04 22:15 | Craven | RedNCraven | Yes | External Noise Source | Nil Required - Dozers using low gears on exposed dumps | No Audible Mine Noise
44655.9585 | 2022-04-04 23:00 | Startford | AmberNStratford | Yes | External Noise Source | Nil Required - Dozers using low gears on exposed dumps | No Audible Mine Noise
44656.0105 | 2022-04-05 00:15 | Craven | GreenNCraven | Yes | External Noise Source | Nil Required - Dozers using low gears on exposed dumps | No Audible Mine Noise
44656.8231 | 2022-04-05 19:45 | Startford | AmberEStratford | Yes | External Noise Source | Nil Required - Dozers using low gears on exposed dumps | No Audible Mine Noise
44656.8439 | 2022-04-05 20:15 | Craven | GreenECraven | Yes | External Noise Source | Nil Required - Dozers using low gears on exposed dumps | No Audible Mine Noise
44656.8543 | 2022-04-05 20:30 | Craven | AmberECraven | Yes | External Noise Source | Nil Required - Dozers using low gears on exposed dumps | No Audible Mine Noise
44656.9064 | 2022-04-05 21:45 | Craven | GreenECraven | Yes | External Noise Source | Nil Required - Dozers using low gears on exposed dumps | No Audible Mine Noise
44656.9272 | 2022-04-05 22:15 | Craven | AmberNCraven | Yes | External Noise Source | Nil Required - Dozers using low gears on exposed dumps | No Audible Mine Noise
44656.9501 | 2022-04-05 22:48 | Startford | AmberNStratford | Yes | External Noise Source | Nil Required - Dozers using low gears on exposed dumps | No Audible Mine Noise
44656.9605 | 2022-04-05 23:03 | Startford | RedNStratford | Yes | External Noise Source | Nil Required - Dozers using low gears on exposed dumps | No Audible Mine Noise
44656.9689 | 2022-04-05 23:15 | Craven | RedNCraven | Yes | External Noise Source | Nil Required - Dozers using low gears on exposed dumps | No Audible Mine Noise
44656.9793 | 2022-04-05 23:30 | Startford | AmberNStratford | Yes | External Noise Source | Nil Required - Dozers using low gears on exposed dumps | No Audible Mine Noise
44657.0105 | 2022-04-06 00:15 | Craven | AmberNCraven | Yes | External Noise Source | Nil Required - Dozers using low gears on exposed dumps | No Audible Mine Noise
44657.0314 | 2022-04-06 00:45 | Startford | AmberNStratford | Yes | External Noise Source | Nil Required - Dozers using low gears on exposed dumps | No Audible Mine Noise
44657.7918 | 2022-04-06 19:00 | Startford | AmberEStratford | Yes | External Noise Source | Nil Required - Dozers using low gears on exposed dumps | No Audible Mine Noise
44657.8231 | 2022-04-06 19:45 | Startford | AmberEStratford | Yes | External Noise Source | Nil Required - Dozers using low gears on exposed dumps | No Audible Mine Noise
44657.9273 | 2022-04-06 22:15 | Startford | AmberNStratford | Yes | External Noise Source | Nil Required - Dozers using low gears on exposed dumps | No Audible Mine Noise
44657.9585 | 2022-04-06 23:00 | Startford | RedNStratford | Yes | External Noise Source | Nil Required - Dozers using low gears on exposed dumps | No Audible Mine Noise
44657.9689 | 2022-04-06 23:15 | Craven | AmberNCraven | Yes | External Noise Source | Nil Required - Dozers using low gears on exposed dumps | No Audible Mine Noise
44658.8023 | 2022-04-07 19:15 | Startford | RedEStratford | Yes | External Noise Source | Nil Required - Dozers using low gears on exposed dumps | No Audible Mine Noise
44658.9481 | 2022-04-07 22:45 | Startford | AmberNStratford | Yes | External Noise Source | Nil Required - Dozers using low gears on exposed dumps | No Audible Mine Noise
44658.969 | 2022-04-07 23:15 | Startford | RedNStratford | Yes | External Noise Source | Nil Required - Dozers using low gears on exposed dumps | No Audible Mine Noise
44662.7814 | 2022-04-11 18:45 | Craven | RedECraven | Yes | External Noise Source | Nil Required - Dozers using low gears on exposed dumps | No Audible Mine Noise
44662.7814 | 2022-04-11 18:45 | Startford | RedEStratford | Yes | External Noise Source | Nil Required - Dozers using low gears on exposed dumps | No Audible Mine Noise
44663.7815 | 2022-04-12 18:45 | Startford | AmberEStratford | Yes | External Noise Source | Nil Required - Dozers using low gears on exposed dumps | No Audible Mine Noise
44663.8022 | 2022-04-12 19:15 | Craven | AmberECraven | Yes | External Noise Source | Nil Required - Dozers using low gears on exposed dumps | No Audible Mine Noise
44663.8023 | 2022-04-12 19:15 | Startford | RedEStratford | Yes | External Noise Source | Nil Required - Dozers using low gears on exposed dumps | No Audible Mine Noise
44663.8439 | 2022-04-12 20:15 | Craven | RedECraven | Yes | External Noise Source | Nil Required - Dozers using low gears on exposed dumps | No Audible Mine Noise
44663.9272 | 2022-04-12 22:15 | Craven | RedNCraven | Yes | External Noise Source | Nil Required - Dozers using low gears on exposed dumps | No Audible Mine Noise
44663.9273 | 2022-04-12 22:15 | Startford | RedNStratford | Yes | External Noise Source | Nil Required - Dozers using low gears on exposed dumps | No Audible Mine Noise
44663.9584 | 2022-04-12 23:00 | Craven | AmberNCraven | Yes | External Noise Source | Nil Required - Dozers using low gears on exposed dumps | No Audible Mine Noise
44663.9689 | 2022-04-12 23:15 | Startford | AmberNStratford | Yes | External Noise Source | Nil Required - Dozers using low gears on exposed dumps | No Audible Mine Noise
44664.0627 | 2022-04-13 01:30 | Startford | GreenNStratford | Yes | External Noise Source | Nil Required - Dozers using low gears on exposed dumps | No Audible Mine Noise
44664.7814 | 2022-04-13 18:45 | Startford | AmberEStratford | Yes | External Noise Source | Nil Required - Dozers using low gears on exposed dumps | No Audible Mine Noise
44664.7919 | 2022-04-13 19:00 | Startford | RedEStratford | Yes | External Noise Source | Nil Required - Dozers using low gears on exposed dumps | No Audible Mine Noise
44664.8334 | 2022-04-13 20:00 | Craven | AmberECraven | Yes | External Noise Source | Nil Required - Dozers using low gears on exposed dumps | No Audible Mine Noise
44664.8772 | 2022-04-13 21:03 | Startford | RedEStratford | Yes | External Noise Source | Nil Required - Dozers using low gears on exposed dumps | No Audible Mine Noise
44664.9064 | 2022-04-13 21:45 | Craven | AmberECraven | Yes | External Noise Source | Nil Required - Dozers using low gears on exposed dumps | No Audible Mine Noise
44664.9481 | 2022-04-13 22:45 | Startford | AmberNStratford | Yes | External Noise Source | Nil Required - Dozers using low gears on exposed dumps | No Audible Mine Noise
44664.9898 | 2022-04-13 23:45 | Startford | RedNStratford | Yes | External Noise Source | Nil Required - Dozers using low gears on exposed dumps | No Audible Mine Noise
44665.0105 | 2022-04-14 00:15 | Craven | AmberNCraven | Yes | External Noise Source | Nil Required - Dozers using low gears on exposed dumps | No Audible Mine Noise
44665.7814 | 2022-04-14 18:45 | Craven | AmberECraven | Yes | External Noise Source | Nil Required - Dozers using low gears on exposed dumps | No Audible Mine Noise
44665.7814 | 2022-04-14 18:45 | Startford | AmberEStratford | Yes | External Noise Source | Nil Required - Dozers using low gears on exposed dumps | No Audible Mine Noise
44665.7918 | 2022-04-14 19:00 | Craven | RedECraven | Yes | External Noise Source | Nil Required - Dozers using low gears on exposed dumps | No Audible Mine Noise
44665.8127 | 2022-04-14 19:30 | Startford | RedEStratford | Yes | External Noise Source | Nil Required - Dozers using low gears on exposed dumps | No Audible Mine Noise
44665.8543 | 2022-04-14 20:30 | Startford | AmberEStratford | Yes | External Noise Source | Nil Required - Dozers using low gears on exposed dumps | No Audible Mine Noise
44665.8959 | 2022-04-14 21:30 | Craven | GreenECraven | Yes | External Noise Source | Nil Required - Dozers using low gears on exposed dumps | No Audible Mine Noise
44665.9064 | 2022-04-14 21:45 | Craven | AmberECraven | Yes | External Noise Source | Nil Required - Dozers using low gears on exposed dumps | No Audible Mine Noise
44665.9272 | 2022-04-14 22:15 | Craven | RedNCraven | Yes | External Noise Source | Nil Required - Dozers using low gears on exposed dumps | No Audible Mine Noise
44665.9273 | 2022-04-14 22:15 | Startford | RedNStratford | Yes | External Noise Source | Nil Required - Dozers using low gears on exposed dumps | No Audible Mine Noise
44665.9689 | 2022-04-14 23:15 | Startford | AmberNStratford | Yes | External Noise Source | Nil Required - Dozers using low gears on exposed dumps | No Audible Mine Noise
44670.8355 | 2022-04-19 20:03 | Startford | GreenEStratford | Yes | External Noise Source | Nil Required - Dozers using low gears on exposed dumps | No Audible Mine Noise
44671.7814 | 2022-04-20 18:45 | Startford | RedEStratford | Yes | External Noise Source | Nil Required - Dozers using low gears on exposed dumps | No Audible Mine Noise
44671.8022 | 2022-04-20 19:15 | Craven | RedECraven | Yes | External Noise Source | Nil Required - Dozers using low gears on exposed dumps | No Audible Mine Noise
44671.8023 | 2022-04-20 19:15 | Startford | AmberEStratford | Yes | External Noise Source | Nil Required - Dozers using low gears on exposed dumps | No Audible Mine Noise
44671.8127 | 2022-04-20 19:30 | Startford | RedEStratford | Yes | External Noise Source | Nil Required - Dozers using low gears on exposed dumps | No Audible Mine Noise
44671.8439 | 2022-04-20 20:15 | Craven | AmberECraven | Yes | External Noise Source | Nil Required - Dozers using low gears on exposed dumps | No Audible Mine Noise
44671.9064 | 2022-04-20 21:45 | Craven | RedECraven | Yes | External Noise Source | Nil Required - Dozers using low gears on exposed dumps | No Audible Mine Noise
44671.9064 | 2022-04-20 21:45 | Startford | AmberEStratford | Yes | External Noise Source | Nil Required - Dozers using low gears on exposed dumps | No Audible Mine Noise
44671.9272 | 2022-04-20 22:15 | Craven | AmberNCraven | Yes | External Noise Source | Nil Required - Dozers using low gears on exposed dumps | No Audible Mine Noise
44671.9293 | 2022-04-20 22:18 | Startford | RedNStratford | Yes | External Noise Source | Nil Required - Dozers using low gears on exposed dumps | No Audible Mine Noise
44671.948 | 2022-04-20 22:45 | Craven | RedNCraven | Yes | External Noise Source | Nil Required - Dozers using low gears on exposed dumps | No Audible Mine Noise
44672.7814 | 2022-04-21 18:45 | Startford | RedEStratford | Yes | External Noise Source | Nil Required - Dozers using low gears on exposed dumps | No Audible Mine Noise
44672.8752 | 2022-04-21 21:00 | Startford | AmberEStratford | Yes | External Noise Source | Nil Required - Noise bunds where possible, Dozers operating on dumps - Limiting noise with hornless systems in trucks/reverse quakers | No Audible Mine Noise
44672.9273 | 2022-04-21 22:15 | Startford | RedNStratford | Yes | External Noise Source | Nil Required - Noise bunds where possible, Dozers operating on dumps - Limiting noise with hornless systems in trucks/reverse quakers | No Audible Mine Noise
44677.7814 | 2022-04-26 18:45 | Craven | AmberECraven | Yes | External Noise Source | Nil Required - Noise bunds where possible, Dozers operating on dumps - Limiting noise with hornless systems in trucks/reverse quakers | No Audible Mine Noise
44677.7814 | 2022-04-26 18:45 | Startford | RedEStratford | Yes | External Noise Source | Nil Required - Noise bunds where possible, Dozers operating on dumps - Limiting noise with hornless systems in trucks/reverse quakers | No Audible Mine Noise
44677.9272 | 2022-04-26 22:15 | Craven | AmberNCraven | Yes | External Noise Source | Nil Required - Noise bunds where possible, Dozers operating on dumps - Limiting noise with hornless systems in trucks/reverse quakers | No Audible Mine Noise
44677.9273 | 2022-04-26 22:15 | Startford | AmberNStratford | Yes | External Noise Source | Nil Required - Noise bunds where possible, Dozers operating on dumps - Limiting noise with hornless systems in trucks/reverse quakers | No Audible Mine Noise
44677.9377 | 2022-04-26 22:30 | Startford | RedNStratford | Yes | External Noise Source | Nil Required - Noise bunds where possible, Dozers operating on dumps - Limiting noise with hornless systems in trucks/reverse quakers | No Audible Mine Noise
44678.021 | 2022-04-27 00:30 | Startford | AmberNStratford | Yes | External Noise Source | Nil Required - Noise bunds where possible, Dozers operating on dumps - Limiting noise with hornless systems in trucks/reverse quakers | No Audible Mine Noise
44678.7814 | 2022-04-27 18:45 | Startford | RedEStratford | Yes | External Noise Source | Nil Required - Noise bunds where possible, Dozers operating on dumps - Limiting noise with hornless systems in trucks/reverse quakers | No Audible Mine Noise
44678.8022 | 2022-04-27 19:15 | Craven | AmberECraven | Yes | External Noise Source | Nil Required - Noise bunds where possible, Dozers operating on dumps - Limiting noise with hornless systems in trucks/reverse quakers | No Audible Mine Noise
44678.8127 | 2022-04-27 19:30 | Startford | AmberEStratford | Yes | External Noise Source | Nil Required - Noise bunds where possible, Dozers operating on dumps - Limiting noise with hornless systems in trucks/reverse quakers | No Audible Mine Noise
44678.8334 | 2022-04-27 20:00 | Craven | RedECraven | Yes | External Noise Source | Nil Required - Noise bunds where possible, Dozers operating on dumps - Limiting noise with hornless systems in trucks/reverse quakers | No Audible Mine Noise
44678.8335 | 2022-04-27 20:00 | Startford | RedEStratford | Yes | External Noise Source | Nil Required - Noise bunds where possible, Dozers operating on dumps - Limiting noise with hornless systems in trucks/reverse quakers | No Audible Mine Noise
44678.8752 | 2022-04-27 21:00 | Startford | AmberEStratford | Yes | External Noise Source | Nil Required - Noise bunds where possible, Dozers operating on dumps - Limiting noise with hornless systems in trucks/reverse quakers | No Audible Mine Noise
44678.9064 | 2022-04-27 21:45 | Craven | AmberECraven | Yes | External Noise Source | Nil Required - Noise bunds where possible, Dozers operating on dumps - Limiting noise with hornless systems in trucks/reverse quakers | No Audible Mine Noise
44678.9272 | 2022-04-27 22:15 | Craven | AmberNCraven | Yes | External Noise Source | Nil Required - Noise bunds where possible, Dozers operating on dumps - Limiting noise with hornless systems in trucks/reverse quakers | No Audible Mine Noise
44678.9481 | 2022-04-27 22:45 | Startford | RedNStratford | Yes | External Noise Source | Nil Required - Noise bunds where possible, Dozers operating on dumps - Limiting noise with hornless systems in trucks/reverse quakers | No Audible Mine Noise
44678.9584 | 2022-04-27 23:00 | Craven | RedNCraven | Yes | External Noise Source | Nil Required - Noise bunds where possible, Dozers operating on dumps - Limiting noise with hornless systems in trucks/reverse quakers | No Audible Mine Noise
44679.0002 | 2022-04-28 | Startford | AmberNStratford | Yes | External Noise Source | Nil Required - Noise bunds where possible, Dozers operating on dumps - Limiting noise with hornless systems in trucks/reverse quakers | No Audible Mine Noise
44679.0418 | 2022-04-28 01:00 | Craven | AmberNCraven | Yes | External Noise Source | Nil Required - Noise bunds where possible, Dozers operating on dumps - Limiting noise with hornless systems in trucks/reverse quakers | No Audible Mine Noise
44679.7814 | 2022-04-28 18:45 | Craven | AmberECraven | Yes | External Noise Source | Nil Required - Noise bunds where possible, Dozers operating on dumps - Limiting noise with hornless systems in trucks/reverse quakers | No Audible Mine Noise
44679.7814 | 2022-04-28 18:45 | Startford | AmberEStratford | Yes | External Noise Source | Nil Required - Noise bunds where possible, Dozers operating on dumps - Limiting noise with hornless systems in trucks/reverse quakers | No Audible Mine Noise
44679.7918 | 2022-04-28 19:00 | Startford | RedEStratford | Yes | External Noise Source | Nil Required - Noise bunds where possible, Dozers operating on dumps - Limiting noise with hornless systems in trucks/reverse quakers | No Audible Mine Noise
44679.8334 | 2022-04-28 20:00 | Craven | RedECraven | Yes | External Noise Source | Nil Required - Noise bunds where possible, Dozers operating on dumps - Limiting noise with hornless systems in trucks/reverse quakers | No Audible Mine Noise
44679.8439 | 2022-04-28 20:15 | Startford | AmberEStratford | Yes | External Noise Source | Nil Required - Noise bunds where possible, Dozers operating on dumps - Limiting noise with hornless systems in trucks/reverse quakers | No Audible Mine Noise
44679.8855 | 2022-04-28 21:15 | Craven | GreenECraven | Yes | External Noise Source | Nil Required - Noise bunds where possible, Dozers operating on dumps - Limiting noise with hornless systems in trucks/reverse quakers | No Audible Mine Noise
44679.8959 | 2022-04-28 21:30 | Craven | AmberECraven | Yes | External Noise Source | Nil Required - Noise bunds where possible, Dozers operating on dumps - Limiting noise with hornless systems in trucks/reverse quakers | No Audible Mine Noise
44679.9376 | 2022-04-28 22:30 | Craven | AmberNCraven | Yes | External Noise Source | Nil Required - Noise bunds where possible, Dozers operating on dumps - Limiting noise with hornless systems in trucks/reverse quakers | No Audible Mine Noise
44679.9584 | 2022-04-28 23:00 | Craven | RedNCraven | Yes | External Noise Source | Nil Required - Noise bunds where possible, Dozers operating on dumps - Limiting noise with hornless systems in trucks/reverse quakers | No Audible Mine Noise
44679.9585 | 2022-04-28 23:00 | Startford | AmberNStratford | Yes | External Noise Source | Nil Required - Noise bunds where possible, Dozers operating on dumps - Limiting noise with hornless systems in trucks/reverse quakers | No Audible Mine Noise
44679.9793 | 2022-04-28 23:30 | Startford | RedNStratford | Yes | External Noise Source | Nil Required - Noise bunds where possible, Dozers operating on dumps - Limiting noise with hornless systems in trucks/reverse quakers | No Audible Mine Noise
44683.9064 | 2022-05-02 21:45 | Craven | AmberECraven | Yes | External Noise Source | Nil Required - Noise bunds where possible, Dozers operating on dumps - Limiting noise with hornless systems in trucks/reverse quakers | No Audible Mine Noise
44683.9273 | 2022-05-02 22:15 | Startford | AmberNStratford | Yes | External Noise Source | Nil Required - Noise bunds where possible, Dozers operating on dumps - Limiting noise with hornless systems in trucks/reverse quakers | No Audible Mine Noise
44683.9897 | 2022-05-02 23:45 | Craven | RedNCraven | Yes | External Noise Source | Nil Required - Noise bunds where possible, Dozers operating on dumps - Limiting noise with hornless systems in trucks/reverse quakers | No Audible Mine Noise
44684.7814 | 2022-05-03 18:45 | Craven | AmberECraven | Yes | External Noise Source | Nil Required - Noise bunds where possible, Dozers operating on dumps - Limiting noise with hornless systems in trucks/reverse quakers | No Audible Mine Noise
44684.7814 | 2022-05-03 18:45 | Startford | RedEStratford | Yes | External Noise Source | Nil Required - Noise bunds where possible, Dozers operating on dumps - Limiting noise with hornless systems in trucks/reverse quakers | No Audible Mine Noise
44684.8127 | 2022-05-03 19:30 | Startford | AmberEStratford | Yes | External Noise Source | Nil Required - Noise bunds where possible, Dozers operating on dumps - Limiting noise with hornless systems in trucks/reverse quakers | No Audible Mine Noise
44684.8231 | 2022-05-03 19:45 | Startford | RedEStratford | Yes | External Noise Source | Nil Required - Noise bunds where possible, Dozers operating on dumps - Limiting noise with hornless systems in trucks/reverse quakers | No Audible Mine Noise
44684.8439 | 2022-05-03 20:15 | Craven | GreenECraven | Yes | External Noise Source | Nil Required - Noise bunds where possible, Dozers operating on dumps - Limiting noise with hornless systems in trucks/reverse quakers | No Audible Mine Noise
44684.9273 | 2022-05-03 22:15 | Startford | RedNStratford | Yes | External Noise Source | Nil Required - Noise bunds where possible, Dozers operating on dumps - Limiting noise with hornless systems in trucks/reverse quakers | No Audible Mine Noise
44685.0002 | 2022-05-04 | Startford | AmberNStratford | Yes | External Noise Source | Nil Required - Noise bunds where possible, Dozers operating on dumps - Limiting noise with hornless systems in trucks/reverse quakers | No Audible Mine Noise
44685.0106 | 2022-05-04 00:15 | Startford | RedNStratford | Yes | External Noise Source | Nil Required - Noise bunds where possible, Dozers operating on dumps - Limiting noise with hornless systems in trucks/reverse quakers | No Audible Mine Noise
44685.7814 | 2022-05-04 18:45 | Craven | RedECraven | Yes | External Noise Source | Nil Required - Noise bunds where possible, Dozers operating on dumps - Limiting noise with hornless systems in trucks/reverse quakers | No Audible Mine Noise
44685.7814 | 2022-05-04 18:45 | Startford | RedEStratford | Yes | External Noise Source | Nil Required - Noise bunds where possible, Dozers operating on dumps - Limiting noise with hornless systems in trucks/reverse quakers | No Audible Mine Noise
44685.8334 | 2022-05-04 20:00 | Craven | GreenECraven | Yes | External Noise Source | Nil Required - Noise bunds where possible, Dozers operating on dumps - Limiting noise with hornless systems in trucks/reverse quakers | No Audible Mine Noise
44685.9273 | 2022-05-04 22:15 | Startford | RedNStratford | Yes | External Noise Source | Nil Required - Noise bunds where possible, Dozers operating on dumps - Limiting noise with hornless systems in trucks/reverse quakers | No Audible Mine Noise
44685.9689 | 2022-05-04 23:15 | Startford | AmberNStratford | Yes | External Noise Source | Nil Required - Noise bunds where possible, Dozers operating on dumps - Limiting noise with hornless systems in trucks/reverse quakers | No Audible Mine Noise
44685.9793 | 2022-05-04 23:30 | Startford | RedNStratford | Yes | External Noise Source | Nil Required - Noise bunds where possible, Dozers operating on dumps - Limiting noise with hornless systems in trucks/reverse quakers | No Audible Mine Noise
44686.0523 | 2022-05-05 01:15 | Startford | RedNStratford | Yes | External Noise Source | Nil Required - Dozers in first gear on exposed area's , Limit noise with hornless systems used Truck/Excavator | No Audible Mine Noise
44686.7814 | 2022-05-05 18:45 | Craven | AmberECraven | Yes | External Noise Source | Nil Required - Dozers in first gear on exposed area's , Limit noise with hornless systems used Truck/Excavator | No Audible Mine Noise
44686.7814 | 2022-05-05 18:45 | Startford | AmberEStratford | Yes | External Noise Source | Nil Required - Dozers in first gear on exposed area's , Limit noise with hornless systems used Truck/Excavator | No Audible Mine Noise
44686.7918 | 2022-05-05 19:00 | Craven | RedECraven | Yes | External Noise Source | Nil Required - Dozers in first gear on exposed area's , Limit noise with hornless systems used Truck/Excavator | No Audible Mine Noise
44686.8127 | 2022-05-05 19:30 | Startford | RedEStratford | Yes | External Noise Source | Nil Required - Dozers in first gear on exposed area's , Limit noise with hornless systems used Truck/Excavator | No Audible Mine Noise
44686.8855 | 2022-05-05 21:15 | Craven | RedECraven | Yes | External Noise Source | Nil Required - Dozers in first gear on exposed area's , Limit noise with hornless systems used Truck/Excavator | No Audible Mine Noise
44686.9064 | 2022-05-05 21:45 | Startford | RedEStratford | Yes | External Noise Source | Nil Required - Dozers in first gear on exposed area's , Limit noise with hornless systems used Truck/Excavator | No Audible Mine Noise
44686.9273 | 2022-05-05 22:15 | Startford | AmberNStratford | Yes | External Noise Source | Nil Required - Dozers in first gear on exposed area's , Limit noise with hornless systems used Truck/Excavator | No Audible Mine Noise
44690.7918 | 2022-05-09 19:00 | Startford | AmberEStratford | Yes | External Noise Source | Nil Required - Dozers in first gear on exposed area's , Limit noise with hornless systems used Truck/Excavator | No Audible Mine Noise
44690.8023 | 2022-05-09 19:15 | Startford | RedEStratford | Yes | External Noise Source | Nil Required - Dozers in first gear on exposed area's , Limit noise with hornless systems used Truck/Excavator | No Audible Mine Noise
44690.8231 | 2022-05-09 19:45 | Startford | AmberEStratford | Yes | External Noise Source | Nil Required - Dozers in first gear on exposed area's , Limit noise with hornless systems used Truck/Excavator | No Audible Mine Noise
44690.8543 | 2022-05-09 20:30 | Startford | RedEStratford | Yes | External Noise Source | Nil Required - Dozers in first gear on exposed area's , Limit noise with hornless systems used Truck/Excavator | No Audible Mine Noise
44690.9273 | 2022-05-09 22:15 | Startford | AmberNStratford | Yes | External Noise Source | Nil Required - Dozers in first gear on exposed area's , Limit noise with hornless systems used Truck/Excavator | No Audible Mine Noise
44690.9481 | 2022-05-09 22:45 | Startford | RedNStratford | Yes | External Noise Source | Nil Required - Dozers in first gear on exposed area's , Limit noise with hornless systems used Truck/Excavator | No Audible Mine Noise
44691.7814 | 2022-05-10 18:45 | Craven | AmberECraven | Yes | External Noise Source | Nil Required - Dozers in first gear on exposed area's , Limit noise with hornless systems used Truck/Excavator | No Audible Mine Noise
44691.8543 | 2022-05-10 20:30 | Startford | AmberEStratford | Yes | External Noise Source | Nil Required - Dozers in first gear on exposed area's , Limit noise with hornless systems used Truck/Excavator | No Audible Mine Noise
44692.7814 | 2022-05-11 18:45 | Startford | RedEStratford | Yes | External Noise Source | Nil Required - Dozers in first gear on exposed area's , Limit noise with hornless systems used Truck/Excavator | No Audible Mine Noise
44692.8126 | 2022-05-11 19:30 | Craven | RedECraven | Yes | External Noise Source | Nil Required - Dozers in first gear on exposed area's , Limit noise with hornless systems used Truck/Excavator | No Audible Mine Noise
44692.9898 | 2022-05-11 23:45 | Startford | RedNStratford | Yes | External Noise Source | Nil Required - Dozers in first gear on exposed area's , Limit noise with hornless systems used Truck/Excavator | No Audible Mine Noise
44693.0001 | 2022-05-12 | Craven | AmberNCraven | Yes | External Noise Source | Nil Required - Dozers in first gear on exposed area's , Limit noise with hornless systems used Truck/Excavator | No Audible Mine Noise
44693.7814 | 2022-05-12 18:45 | Craven | AmberECraven | Yes | External Noise Source | Nil Required - Dozers in first gear on exposed area's , Limit noise with hornless systems used Truck/Excavator | No Audible Mine Noise
44693.8127 | 2022-05-12 19:30 | Startford | RedEStratford | Yes | External Noise Source | Nil Required - Dozers in first gear on exposed area's , Limit noise with hornless systems used Truck/Excavator | No Audible Mine Noise
44693.8959 | 2022-05-12 21:30 | Craven | GreenECraven | Yes | External Noise Source | Nil Required - Dozers in first gear on exposed area's , Limit noise with hornless systems used Truck/Excavator | No Audible Mine Noise
44693.9064 | 2022-05-12 21:45 | Craven | RedECraven | Yes | External Noise Source | Nil Required - Dozers in first gear on exposed area's , Limit noise with hornless systems used Truck/Excavator | No Audible Mine Noise
44693.9064 | 2022-05-12 21:45 | Startford | AmberEStratford | Yes | External Noise Source | Nil Required - Dozers in first gear on exposed area's , Limit noise with hornless systems used Truck/Excavator | No Audible Mine Noise
44693.9273 | 2022-05-12 22:15 | Startford | AmberNStratford | Yes | External Noise Source | Nil Required - Dozers in first gear on exposed area's , Limit noise with hornless systems used Truck/Excavator | No Audible Mine Noise
44693.9377 | 2022-05-12 22:30 | Startford | RedNStratford | Yes | External Noise Source | Nil Required - Dozers in first gear on exposed area's , Limit noise with hornless systems used Truck/Excavator | No Audible Mine Noise
44693.948 | 2022-05-12 22:45 | Craven | AmberNCraven | Yes | External Noise Source | Nil Required - Dozers in first gear on exposed area's , Limit noise with hornless systems used Truck/Excavator | No Audible Mine Noise
44693.9584 | 2022-05-12 23:00 | Craven | RedNCraven | Yes | External Noise Source | Nil Required - Dozers in first gear on exposed area's , Limit noise with hornless systems used Truck/Excavator | No Audible Mine Noise
44697.7814 | 2022-05-16 18:45 | Craven | AmberECraven | Yes | External Noise Source | Nil Required - Dozers in first gear on exposed area's , Limit noise with hornless systems used Truck/Excavator | No Audible Mine Noise
44697.7814 | 2022-05-16 18:45 | Startford | RedEStratford | Yes | External Noise Source | Nil Required - Dozers in first gear on exposed area's , Limit noise with hornless systems used Truck/Excavator | No Audible Mine Noise
44697.8543 | 2022-05-16 20:30 | Craven | AmberECraven | Yes | External Noise Source | Nil Required - Dozers in first gear on exposed area's , Limit noise with hornless systems used Truck/Excavator | No Audible Mine Noise
44697.8959 | 2022-05-16 21:30 | Craven | AmberECraven | Yes | External Noise Source | Nil Required - Dozers in first gear on exposed area's , Limit noise with hornless systems used Truck/Excavator | No Audible Mine Noise
44697.9064 | 2022-05-16 21:45 | Craven | RedECraven | Yes | External Noise Source | Nil Required - Dozers in first gear on exposed area's , Limit noise with hornless systems used Truck/Excavator | No Audible Mine Noise
44697.9272 | 2022-05-16 22:15 | Craven | AmberNCraven | Yes | External Noise Source | Nil Required - Dozers in first gear on exposed area's , Limit noise with hornless systems used Truck/Excavator | No Audible Mine Noise
44697.9273 | 2022-05-16 22:15 | Startford | RedNStratford | Yes | External Noise Source | Nil Required - Dozers in first gear on exposed area's , Limit noise with hornless systems used Truck/Excavator | No Audible Mine Noise
44698.7814 | 2022-05-17 18:45 | Craven | RedECraven | Yes | External Noise Source | Nil Required - Dozers in first gear on exposed area's , Limit noise with hornless systems used Truck/Excavator | No Audible Mine Noise
44698.7814 | 2022-05-17 18:45 | Startford | RedEStratford | Yes | External Noise Source | Nil Required - Dozers in first gear on exposed area's , Limit noise with hornless systems used Truck/Excavator | No Audible Mine Noise
44698.8959 | 2022-05-17 21:30 | Craven | AmberECraven | Yes | External Noise Source | Nil Required - Dozers in first gear on exposed area's , Limit noise with hornless systems used Truck/Excavator | No Audible Mine Noise
44698.9064 | 2022-05-17 21:45 | Startford | RedEStratford | Yes | External Noise Source | Nil Required - Dozers in first gear on exposed area's , Limit noise with hornless systems used Truck/Excavator | No Audible Mine Noise
44698.9272 | 2022-05-17 22:15 | Craven | RedNCraven | Yes | External Noise Source | Nil Required - Dozers in first gear on exposed area's , Limit noise with hornless systems used Truck/Excavator | No Audible Mine Noise
44698.948 | 2022-05-17 22:45 | Craven | AmberNCraven | Yes | External Noise Source | Nil Required - Dozers in first gear on exposed area's , Limit noise with hornless systems used Truck/Excavator | No Audible Mine Noise
44698.9481 | 2022-05-17 22:45 | Startford | RedNStratford | Yes | External Noise Source | Nil Required - Dozers in first gear on exposed area's , Limit noise with hornless systems used Truck/Excavator | No Audible Mine Noise
44699.7814 | 2022-05-18 18:45 | Startford | AmberEStratford | Yes | External Noise Source | Nil Required - Dozers in first gear on exposed area's , Limit noise with hornless systems used Truck/Excavator | No Audible Mine Noise
44699.8023 | 2022-05-18 19:15 | Startford | RedEStratford | Yes | External Noise Source | Nil Required - Dozers in first gear on exposed area's , Limit noise with hornless systems used Truck/Excavator | No Audible Mine Noise
44699.8126 | 2022-05-18 19:30 | Craven | AmberECraven | Yes | External Noise Source | Nil Required - Dozers in first gear on exposed area's , Limit noise with hornless systems used Truck/Excavator | No Audible Mine Noise
44700.021 | 2022-05-19 00:30 | Startford | AmberNStratford | Yes | External Noise Source | Nil Required - Dozers in first gear on exposed area's , Limit noise with hornless systems used Truck/Excavator | No Audible Mine Noise
44700.7814 | 2022-05-19 18:45 | Craven | AmberECraven | Yes | External Noise Source | Nil Required - Dozers in first gear on exposed area's , Limit noise with hornless systems used Truck/Excavator | No Audible Mine Noise
44700.7814 | 2022-05-19 18:45 | Startford | RedEStratford | Yes | External Noise Source | Nil Required - Dozers in first gear on exposed area's , Limit noise with hornless systems used Truck/Excavator | No Audible Mine Noise
44700.896 | 2022-05-19 21:30 | Startford | GreenEStratford | Yes | External Noise Source | Nil Required - Dozers in first gear on exposed area's , Limit noise with hornless systems used Truck/Excavator | No Audible Mine Noise
44700.9064 | 2022-05-19 21:45 | Startford | AmberEStratford | Yes | External Noise Source | Nil Required - Dozers in first gear on exposed area's , Limit noise with hornless systems used Truck/Excavator | No Audible Mine Noise
44700.9273 | 2022-05-19 22:15 | Startford | RedNStratford | Yes | External Noise Source | Nil Required - Dozers in first gear on exposed area's , Limit noise with hornless systems used Truck/Excavator | No Audible Mine Noise
44700.9689 | 2022-05-19 23:15 | Startford | AmberNStratford | Yes | External Noise Source | Nil Required - Dozers in first gear on exposed area's , Limit noise with hornless systems used Truck/Excavator | No Audible Mine Noise
44704.8335 | 2022-05-23 20:00 | Startford | RedEStratford | Yes | External Noise Source | Nil Required - Dozers in first gear on exposed area's , Limit noise with hornless systems used Truck/Excavator | No Audible Mine Noise
44704.8543 | 2022-05-23 20:30 | Startford | AmberEStratford | Yes | External Noise Source | Nil Required - Dozers in first gear on exposed area's , Limit noise with hornless systems used Truck/Excavator | No Audible Mine Noise
44705.7814 | 2022-05-24 18:45 | Startford | AmberEStratford | Yes | External Noise Source | Nil Required - Dozers in first gear on exposed area's , Limit noise with hornless systems used Truck/Excavator | No Audible Mine Noise
44705.8126 | 2022-05-24 19:30 | Craven | AmberECraven | Yes | External Noise Source | Nil Required - Dozers in first gear on exposed area's , Limit noise with hornless systems used Truck/Excavator | No Audible Mine Noise
44705.8127 | 2022-05-24 19:30 | Startford | RedEStratford | Yes | External Noise Source | Nil Required - Dozers in first gear on exposed area's , Limit noise with hornless systems used Truck/Excavator | No Audible Mine Noise
44705.9397 | 2022-05-24 22:33 | Startford | AmberNStratford | Yes | External Noise Source | Nil Required - Dozers in first gear on exposed area's , Limit noise with hornless systems used Truck/Excavator | No Audible Mine Noise
44705.9605 | 2022-05-24 23:03 | Startford | RedNStratford | Yes | External Noise Source | Nil Required - Dozers in first gear on exposed area's , Limit noise with hornless systems used Truck/Excavator | No Audible Mine Noise
44706.7814 | 2022-05-25 18:45 | Startford | RedEStratford | Yes | External Noise Source | Nil Required - Dozers in first gear on exposed area's , Limit noise with hornless systems used Truck/Excavator | No Audible Mine Noise
44706.8022 | 2022-05-25 19:15 | Craven | AmberECraven | Yes | External Noise Source | Nil Required - Dozers in first gear on exposed area's , Limit noise with hornless systems used Truck/Excavator | No Audible Mine Noise
44706.9481 | 2022-05-25 22:45 | Startford | AmberNStratford | Yes | External Noise Source | Nil Required - Dozers in first gear on exposed area's , Limit noise with hornless systems used Truck/Excavator | No Audible Mine Noise
44706.9689 | 2022-05-25 23:15 | Startford | RedNStratford | Yes | External Noise Source | Nil Required - Dozers in first gear on exposed area's , Limit noise with hornless systems used Truck/Excavator | No Audible Mine Noise
44707.7814 | 2022-05-26 18:45 | Startford | RedEStratford | Yes | External Noise Source | Nil Required - Dozers in first gear on exposed area's , Limit noise with hornless systems used Truck/Excavator | No Audible Mine Noise
44707.8022 | 2022-05-26 19:15 | Craven | AmberECraven | Yes | External Noise Source | Nil Required - Dozers in first gear on exposed area's , Limit noise with hornless systems used Truck/Excavator | No Audible Mine Noise
44707.823 | 2022-05-26 19:45 | Craven | RedECraven | Yes | External Noise Source | Nil Required - Dozers in first gear on exposed area's , Limit noise with hornless systems used Truck/Excavator | No Audible Mine Noise
44707.8959 | 2022-05-26 21:30 | Craven | GreenECraven | Yes | External Noise Source | Nil Required - Dozers in first gear on exposed area's , Limit noise with hornless systems used Truck/Excavator | No Audible Mine Noise
44707.896 | 2022-05-26 21:30 | Startford | AmberEStratford | Yes | External Noise Source | Nil Required - Dozers in first gear on exposed area's , Limit noise with hornless systems used Truck/Excavator | No Audible Mine Noise
44707.9273 | 2022-05-26 22:15 | Startford | RedNStratford | Yes | External Noise Source | Nil Required - Dozers in first gear on exposed area's , Limit noise with hornless systems used Truck/Excavator | No Audible Mine Noise
44711.8335 | 2022-05-30 20:00 | Startford | AmberEStratford | Yes | External Noise Source | Nil Required - Dozers in first gear on exposed area's , Limit noise with hornless systems used Truck/Excavator | No Audible Mine Noise
44711.8856 | 2022-05-30 21:15 | Startford | AmberEStratford | Yes | External Noise Source | Nil Required - Dozers in first gear on exposed area's , Limit noise with hornless systems used Truck/Excavator | No Audible Mine Noise
44711.9397 | 2022-05-30 22:33 | Startford | AmberNStratford | Yes | External Noise Source | Nil Required - Dozers in first gear on exposed area's , Limit noise with hornless systems used Truck/Excavator | No Audible Mine Noise
44711.9584 | 2022-05-30 23:00 | Craven | AmberNCraven | Yes | External Noise Source | Nil Required - Dozers in first gear on exposed area's , Limit noise with hornless systems used Truck/Excavator | No Audible Mine Noise
44711.9689 | 2022-05-30 23:15 | Startford | RedNStratford | Yes | External Noise Source | Nil Required - Dozers in first gear on exposed area's , Limit noise with hornless systems used Truck/Excavator | No Audible Mine Noise
44712.0209 | 2022-05-31 00:30 | Craven | RedNCraven | Yes | External Noise Source | Nil Required - Dozers in first gear on exposed area's , Limit noise with hornless systems used Truck/Excavator | No Audible Mine Noise
44712.7814 | 2022-05-31 18:45 | Craven | RedECraven | Yes | External Noise Source | Nil Required - Dozers in first gear on exposed area's , Limit noise with hornless systems used Truck/Excavator | No Audible Mine Noise
44712.7817 | 2022-05-31 18:46 | Startford | RedEStratford | Yes | External Noise Source | Nil Required - Dozers in first gear on exposed area's , Limit noise with hornless systems used Truck/Excavator | No Audible Mine Noise
44712.8751 | 2022-05-31 21:00 | Craven | RedECraven | Yes | External Noise Source | Nil Required - Dozers in first gear on exposed area's , Limit noise with hornless systems used Truck/Excavator | No Audible Mine Noise
44712.9272 | 2022-05-31 22:15 | Craven | RedNCraven | Yes | External Noise Source | Nil Required - Dozers in first gear on exposed area's , Limit noise with hornless systems used Truck/Excavator | No Audible Mine Noise
44712.9689 | 2022-05-31 23:15 | Craven | RedNCraven | Yes | External Noise Source | Nil Required - Dozers in first gear on exposed area's , Limit noise with hornless systems used Truck/Excavator | No Audible Mine Noise
44713.0522 | 2022-06-01 01:15 | Craven | AmberNCraven | Yes | External Noise Source | Nil Required - Dozers in first gear on exposed area's , Limit noise with hornless systems used Truck/Excavator | No Audible Mine Noise
44713.8022 | 2022-06-01 19:15 | Craven | AmberECraven | Yes | External Noise Source | Nil Required - Dozers in first gear on exposed area's , Limit noise with hornless systems used Truck/Excavator | No Audible Mine Noise
44713.823 | 2022-06-01 19:45 | Craven | RedECraven | Yes | External Noise Source | Nil Required - Dozers in first gear on exposed area's , Limit noise with hornless systems used Truck/Excavator | No Audible Mine Noise
44714.7814 | 2022-06-02 18:45 | Startford | RedEStratford | Yes | External Noise Source | Nil Required - Dozers in first gear on exposed area's , Limit noise with hornless systems used Truck/Excavator | No Audible Mine Noise
44714.823 | 2022-06-02 19:45 | Craven | GreenECraven | Yes | External Noise Source | Nil Required - Dozers in first gear on exposed area's , Limit noise with hornless systems used Truck/Excavator | No Audible Mine Noise
44714.8334 | 2022-06-02 20:00 | Craven | AmberECraven | Yes | External Noise Source | Nil Required - Dozers in first gear on exposed area's , Limit noise with hornless systems used Truck/Excavator | No Audible Mine Noise
44714.8959 | 2022-06-02 21:30 | Craven | RedECraven | Yes | External Noise Source | Nil Required - Dozers in first gear on exposed area's , Limit noise with hornless systems used Truck/Excavator | No Audible Mine Noise
44714.898 | 2022-06-02 21:33 | Startford | AmberEStratford | Yes | External Noise Source | Nil Required - Dozers in first gear on exposed area's , Limit noise with hornless systems used Truck/Excavator | No Audible Mine Noise
44714.9085 | 2022-06-02 21:48 | Startford | RedEStratford | Yes | External Noise Source | Nil Required - Dozers in first gear on exposed area's , Limit noise with hornless systems used Truck/Excavator | No Audible Mine Noise
44714.9293 | 2022-06-02 22:18 | Startford | RedNStratford | Yes | External Noise Source | Nil Required - Dozers in first gear on exposed area's , Limit noise with hornless systems used Truck/Excavator | No Audible Mine Noise
44714.948 | 2022-06-02 22:45 | Craven | AmberNCraven | Yes | External Noise Source | Nil Required - Dozers in first gear on exposed area's , Limit noise with hornless systems used Truck/Excavator | No Audible Mine Noise
44718.7815 | 2022-06-06 18:45 | Startford | RedEStratford | Yes | External Noise Source | Nil Required - Dozers in first gear on exposed area's , Limit noise with hornless systems used Truck/Excavator | No Audible Mine Noise
44718.8022 | 2022-06-06 19:15 | Craven | GreenECraven | Yes | External Noise Source | Nil Required - Dozers in first gear on exposed area's , Limit noise with hornless systems used Truck/Excavator | No Audible Mine Noise
44718.896 | 2022-06-06 21:30 | Startford | AmberEStratford | Yes | External Noise Source | Nil Required - Dozers in first gear on exposed area's , Limit noise with hornless systems used Truck/Excavator | No Audible Mine Noise
44718.9064 | 2022-06-06 21:45 | Startford | RedEStratford | Yes | External Noise Source | Nil Required - Dozers in first gear on exposed area's , Limit noise with hornless systems used Truck/Excavator | No Audible Mine Noise
44718.9277 | 2022-06-06 22:16 | Startford | RedNStratford | Yes | External Noise Source | Nil Required - Dozers in first gear on exposed area's , Limit noise with hornless systems used Truck/Excavator | No Audible Mine Noise
44719.7814 | 2022-06-07 18:45 | Craven | AmberECraven | Yes | External Noise Source | Nil Required - Dozers in first gear on exposed area's , Limit noise with hornless systems used Truck/Excavator | No Audible Mine Noise
44719.7815 | 2022-06-07 18:45 | Startford | AmberEStratford | Yes | External Noise Source | Nil Required - Dozers in first gear on exposed area's , Limit noise with hornless systems used Truck/Excavator | No Audible Mine Noise
44719.7918 | 2022-06-07 19:00 | Craven | RedECraven | Yes | External Noise Source | Nil Required - Dozers in first gear on exposed area's , Limit noise with hornless systems used Truck/Excavator | No Audible Mine Noise
44719.7918 | 2022-06-07 19:00 | Startford | RedEStratford | Yes | External Noise Source | Nil Required - Dozers in first gear on exposed area's , Limit noise with hornless systems used Truck/Excavator | No Audible Mine Noise
44719.8131 | 2022-06-07 19:31 | Startford | AmberEStratford | Yes | External Noise Source | Nil Required - Dozers in first gear on exposed area's , Limit noise with hornless systems used Truck/Excavator | No Audible Mine Noise
44719.8553 | 2022-06-07 20:32 | Startford | RedEStratford | Yes | External Noise Source | Nil Required - Dozers in first gear on exposed area's , Limit noise with hornless systems used Truck/Excavator | No Audible Mine Noise
44719.9481 | 2022-06-07 22:45 | Startford | AmberNStratford | Yes | External Noise Source | Nil Required - Dozers in first gear on exposed area's , Limit noise with hornless systems used Truck/Excavator | No Audible Mine Noise
44719.9585 | 2022-06-07 23:00 | Startford | RedNStratford | Yes | External Noise Source | Nil Required - Dozers in first gear on exposed area's , Limit noise with hornless systems used Truck/Excavator | No Audible Mine Noise
44720.021 | 2022-06-08 00:30 | Startford | RedNStratford | Yes | External Noise Source | Nil Required - Dozers in first gear on exposed area's , Limit noise with hornless systems used Truck/Excavator | No Audible Mine Noise
44720.7818 | 2022-06-08 18:46 | Startford | RedEStratford | Yes | External Noise Source | Nil Required - Dozers in first gear on exposed area's , Limit noise with hornless systems used Truck/Excavator | No Audible Mine Noise
44720.8137 | 2022-06-08 19:32 | Startford | AmberEStratford | Yes | External Noise Source | Nil Required - Dozers in first gear on exposed area's , Limit noise with hornless systems used Truck/Excavator | No Audible Mine Noise
44720.8448 | 2022-06-08 20:17 | Startford | RedEStratford | Yes | External Noise Source | Nil Required - Dozers in first gear on exposed area's , Limit noise with hornless systems used Truck/Excavator | No Audible Mine Noise
44720.9273 | 2022-06-08 22:15 | Startford | RedNStratford | Yes | External Noise Source | Nil Required - Dozers in first gear on exposed area's , Limit noise with hornless systems used Truck/Excavator | No Audible Mine Noise
44720.97 | 2022-06-08 23:17 | Startford | AmberNStratford | Yes | External Noise Source | Nil Required - Dozers in first gear on exposed area's , Limit noise with hornless systems used Truck/Excavator | No Audible Mine Noise
44720.9804 | 2022-06-08 23:32 | Startford | RedNStratford | Yes | External Noise Source | Nil Required - Dozers in first gear on exposed area's , Limit noise with hornless systems used Truck/Excavator | No Audible Mine Noise
44721.7814 | 2022-06-09 18:45 | Craven | AmberECraven | Yes | External Noise Source | Nil Required - Dozers in first gear on exposed area's , Limit noise with hornless systems used Truck/Excavator | No Audible Mine Noise
44721.7815 | 2022-06-09 18:45 | Startford | RedEStratford | Yes | External Noise Source | Nil Required - Dozers in first gear on exposed area's , Limit noise with hornless systems used Truck/Excavator | No Audible Mine Noise
44721.896 | 2022-06-09 21:30 | Startford | AmberEStratford | Yes | External Noise Source | Nil Required - Dozers in first gear on exposed area's , Limit noise with hornless systems used Truck/Excavator | No Audible Mine Noise
44721.9273 | 2022-06-09 22:15 | Startford | AmberNStratford | Yes | External Noise Source | Nil Required - Dozers in first gear on exposed area's , Limit noise with hornless systems used Truck/Excavator | No Audible Mine Noise
44721.9376 | 2022-06-09 22:30 | Craven | AmberNCraven | Yes | External Noise Source | Nil Required - Dozers in first gear on exposed area's , Limit noise with hornless systems used Truck/Excavator | No Audible Mine Noise
44721.97 | 2022-06-09 23:17 | Startford | RedNStratford | Yes | External Noise Source | Nil Required - Dozers in first gear on exposed area's , Limit noise with hornless systems used Truck/Excavator | No Audible Mine Noise
44722.0522 | 2022-06-10 01:15 | Craven | RedNCraven | Yes | External Noise Source | Nil Required - Dozers in first gear on exposed area's , Limit noise with hornless systems used Truck/Excavator | No Audible Mine Noise
44725.7814 | 2022-06-13 18:45 | Startford | RedEStratford | Yes | External Noise Source | Nil Required - Dozers in first gear on exposed area's , Limit noise with hornless systems used Truck/Excavator | No Audible Mine Noise
44726.7814 | 2022-06-14 18:45 | Craven | RedECraven | Yes | External Noise Source | Nil Required - Dozers in first gear on exposed area's , Limit noise with hornless systems used Truck/Excavator | No Audible Mine Noise
44726.7814 | 2022-06-14 18:45 | Startford | RedEStratford | Yes | External Noise Source | Nil Required - Dozers in first gear on exposed area's , Limit noise with hornless systems used Truck/Excavator | No Audible Mine Noise
44726.823 | 2022-06-14 19:45 | Craven | AmberECraven | Yes | External Noise Source | Nil Required - Dozers in first gear on exposed area's , Limit noise with hornless systems used Truck/Excavator | No Audible Mine Noise
44726.8959 | 2022-06-14 21:30 | Craven | AmberECraven | Yes | External Noise Source | Nil Required - Dozers in first gear on exposed area's , Limit noise with hornless systems used Truck/Excavator | No Audible Mine Noise
44726.896 | 2022-06-14 21:30 | Startford | RedEStratford | Yes | External Noise Source | Nil Required - Dozers in first gear on exposed area's , Limit noise with hornless systems used Truck/Excavator | No Audible Mine Noise
44726.9272 | 2022-06-14 22:15 | Craven | AmberNCraven | Yes | External Noise Source | Nil Required - Dozers in first gear on exposed area's , Limit noise with hornless systems used Truck/Excavator | No Audible Mine Noise
44726.9481 | 2022-06-14 22:45 | Startford | GreenNStratford | Yes | External Noise Source | Nil Required - Dozers in first gear on exposed area's , Limit noise with hornless systems used Truck/Excavator | No Audible Mine Noise
44726.9585 | 2022-06-14 23:00 | Startford | AmberNStratford | Yes | External Noise Source | Nil Required - Dozers in first gear on exposed area's , Limit noise with hornless systems used Truck/Excavator | No Audible Mine Noise
44726.9793 | 2022-06-14 23:30 | Craven | AmberNCraven | Yes | External Noise Source | Nil Required - Dozers in first gear on exposed area's , Limit noise with hornless systems used Truck/Excavator | No Audible Mine Noise
44726.9897 | 2022-06-14 23:45 | Craven | RedNCraven | Yes | External Noise Source | Nil Required - Dozers in first gear on exposed area's , Limit noise with hornless systems used Truck/Excavator | No Audible Mine Noise
44726.9898 | 2022-06-14 23:45 | Startford | RedNStratford | Yes | External Noise Source | Nil Required - Dozers in first gear on exposed area's , Limit noise with hornless systems used Truck/Excavator | No Audible Mine Noise
44727.7814 | 2022-06-15 18:45 | Craven | AmberECraven | Yes | External Noise Source | Nil Required - Dozers in first gear on exposed area's , Limit noise with hornless systems used Truck/Excavator | No Audible Mine Noise
44727.7814 | 2022-06-15 18:45 | Startford | RedEStratford | Yes | External Noise Source | Nil Required - Dozers in first gear on exposed area's , Limit noise with hornless systems used Truck/Excavator | No Audible Mine Noise
44727.9064 | 2022-06-15 21:45 | Craven | GreenECraven | Yes | External Noise Source | Nil Required - Dozers in first gear on exposed area's , Limit noise with hornless systems used Truck/Excavator | No Audible Mine Noise
44727.948 | 2022-06-15 22:45 | Craven | GreenNCraven | Yes | External Noise Source | Nil Required - Dozers in first gear on exposed area's , Limit noise with hornless systems used Truck/Excavator | No Audible Mine Noise
44727.9689 | 2022-06-15 23:15 | Craven | AmberNCraven | Yes | External Noise Source | Nil Required - Dozers in first gear on exposed area's , Limit noise with hornless systems used Truck/Excavator | No Audible Mine Noise
44727.9793 | 2022-06-15 23:30 | Startford | GreenNStratford | Yes | External Noise Source | Nil Required - Dozers in first gear on exposed area's , Limit noise with hornless systems used Truck/Excavator | No Audible Mine Noise
44728.0002 | 2022-06-16 | Startford | RedNStratford | Yes | External Noise Source | Nil Required - Dozers in first gear on exposed area's , Limit noise with hornless systems used Truck/Excavator | No Audible Mine Noise
44728.021 | 2022-06-16 00:30 | Startford | AmberNStratford | Yes | External Noise Source | Nil Required - Dozers in first gear on exposed area's , Limit noise with hornless systems used Truck/Excavator | No Audible Mine Noise
44728.7814 | 2022-06-16 18:45 | Craven | AmberECraven | Yes | External Noise Source | Nil Required - Dozers in first gear on exposed area's , Limit noise with hornless systems used Truck/Excavator | No Audible Mine Noise
44728.7814 | 2022-06-16 18:45 | Startford | RedEStratford | Yes | External Noise Source | Nil Required - Dozers in first gear on exposed area's , Limit noise with hornless systems used Truck/Excavator | No Audible Mine Noise
44728.8023 | 2022-06-16 19:15 | Startford | AmberEStratford | Yes | External Noise Source | Nil Required - Dozers in first gear on exposed area's , Limit noise with hornless systems used Truck/Excavator | No Audible Mine Noise
44728.8334 | 2022-06-16 20:00 | Craven | RedECraven | Yes | External Noise Source | Nil Required - Dozers in first gear on exposed area's , Limit noise with hornless systems used Truck/Excavator | No Audible Mine Noise
44728.8344 | 2022-06-16 20:02 | Startford | RedEStratford | Yes | External Noise Source | Nil Required - Dozers in first gear on exposed area's , Limit noise with hornless systems used Truck/Excavator | No Audible Mine Noise
44728.9064 | 2022-06-16 21:45 | Craven | AmberECraven | Yes | External Noise Source | Nil Required - Dozers in first gear on exposed area's , Limit noise with hornless systems used Truck/Excavator | No Audible Mine Noise
44728.9064 | 2022-06-16 21:45 | Startford | RedEStratford | Yes | External Noise Source | Nil Required - Dozers in first gear on exposed area's , Limit noise with hornless systems used Truck/Excavator | No Audible Mine Noise
44728.9273 | 2022-06-16 22:15 | Startford | RedNStratford | Yes | External Noise Source | Nil Required - Dozers in first gear on exposed area's , Limit noise with hornless systems used Truck/Excavator | No Audible Mine Noise
44728.948 | 2022-06-16 22:45 | Craven | AmberNCraven | Yes | External Noise Source | Nil Required - Dozers in first gear on exposed area's , Limit noise with hornless systems used Truck/Excavator | No Audible Mine Noise
44728.9584 | 2022-06-16 23:00 | Craven | RedNCraven | Yes | External Noise Source | Nil Required - Dozers in first gear on exposed area's , Limit noise with hornless systems used Truck/Excavator | No Audible Mine Noise
44729.001 | 2022-06-17 00:02 | Startford | AmberNStratford | Yes | External Noise Source | Nil Required - Dozers in first gear on exposed area's , Limit noise with hornless systems used Truck/Excavator | No Audible Mine Noise
44729.0118 | 2022-06-17 00:17 | Startford | RedNStratford | Yes | External Noise Source | Nil Required - Dozers in first gear on exposed area's , Limit noise with hornless systems used Truck/Excavator | No Audible Mine Noise
44731.7814 | 2022-06-19 18:45 | Startford | RedEStratford | Yes | External Noise Source | Nil Required - Dozers in first gear on exposed area's , Limit noise with hornless systems used Truck/Excavator | No Audible Mine Noise
44732.7814 | 2022-06-20 18:45 | Startford | RedEStratford | Yes | External Noise Source | Nil Required - Dozers in first gear on exposed area's , Limit noise with hornless systems used Truck/Excavator | No Audible Mine Noise
44732.8022 | 2022-06-20 19:15 | Craven | AmberECraven | Yes | External Noise Source | Nil Required - Dozers in first gear on exposed area's , Limit noise with hornless systems used Truck/Excavator | No Audible Mine Noise
44732.8126 | 2022-06-20 19:30 | Craven | RedECraven | Yes | External Noise Source | Nil Required - Dozers in first gear on exposed area's , Limit noise with hornless systems used Truck/Excavator | No Audible Mine Noise
44732.845 | 2022-06-20 20:17 | Startford | AmberEStratford | Yes | External Noise Source | Nil Required - Dozers in first gear on exposed area's , Limit noise with hornless systems used Truck/Excavator | No Audible Mine Noise
44732.9064 | 2022-06-20 21:45 | Craven | AmberECraven | Yes | External Noise Source | Nil Required - Dozers in first gear on exposed area's , Limit noise with hornless systems used Truck/Excavator | No Audible Mine Noise
44732.9481 | 2022-06-20 22:45 | Startford | RedNStratford | Yes | External Noise Source | Nil Required - Dozers in first gear on exposed area's , Limit noise with hornless systems used Truck/Excavator | No Audible Mine Noise
44732.9793 | 2022-06-20 23:30 | Craven | AmberNCraven | Yes | External Noise Source | Nil Required - Dozers in first gear on exposed area's , Limit noise with hornless systems used Truck/Excavator | No Audible Mine Noise
44732.9906 | 2022-06-20 23:46 | Startford | AmberNStratford | Yes | External Noise Source | Nil Required - Dozers in first gear on exposed area's , Limit noise with hornless systems used Truck/Excavator | No Audible Mine Noise
44733.0012 | 2022-06-21 00:02 | Startford | RedNStratford | Yes | External Noise Source | Nil Required - Dozers in first gear on exposed area's , Limit noise with hornless systems used Truck/Excavator | No Audible Mine Noise
44733.7814 | 2022-06-21 18:45 | Startford | RedEStratford | Yes | External Noise Source | Nil Required - Dozers in first gear on exposed area's , Limit noise with hornless systems used Truck/Excavator | No Audible Mine Noise
44733.7918 | 2022-06-21 19:00 | Craven | AmberECraven | Yes | External Noise Source | Nil Required - Dozers in first gear on exposed area's , Limit noise with hornless systems used Truck/Excavator | No Audible Mine Noise
44733.8022 | 2022-06-21 19:15 | Craven | RedECraven | Yes | External Noise Source | Nil Required - Dozers in first gear on exposed area's , Limit noise with hornless systems used Truck/Excavator | No Audible Mine Noise
44733.8543 | 2022-06-21 20:30 | Craven | AmberECraven | Yes | External Noise Source | Nil Required - Dozers in first gear on exposed area's , Limit noise with hornless systems used Truck/Excavator | No Audible Mine Noise
44733.9064 | 2022-06-21 21:45 | Craven | GreenECraven | Yes | External Noise Source | Nil Required - Dozers in first gear on exposed area's , Limit noise with hornless systems used Truck/Excavator | No Audible Mine Noise
44733.9064 | 2022-06-21 21:45 | Startford | AmberEStratford | Yes | External Noise Source | Nil Required - Dozers in first gear on exposed area's , Limit noise with hornless systems used Truck/Excavator | No Audible Mine Noise
44733.9273 | 2022-06-21 22:15 | Startford | RedNStratford | Yes | External Noise Source | Nil Required - Dozers in first gear on exposed area's , Limit noise with hornless systems used Truck/Excavator | No Audible Mine Noise
44733.948 | 2022-06-21 22:45 | Craven | GreenNCraven | Yes | External Noise Source | Nil Required - Dozers in first gear on exposed area's , Limit noise with hornless systems used Truck/Excavator | No Audible Mine Noise
44733.9689 | 2022-06-21 23:15 | Craven | AmberNCraven | Yes | External Noise Source | Nil Required - Dozers in first gear on exposed area's , Limit noise with hornless systems used Truck/Excavator | No Audible Mine Noise
44734.021 | 2022-06-22 00:30 | Startford | RedNStratford | Yes | External Noise Source | Nil Required - Dozers in first gear on exposed area's , Limit noise with hornless systems used Truck/Excavator | No Audible Mine Noise
44734.0418 | 2022-06-22 01:00 | Craven | GreenNCraven | Yes | External Noise Source | Nil Required - Dozers in first gear on exposed area's , Limit noise with hornless systems used Truck/Excavator | No Audible Mine Noise
44734.7814 | 2022-06-22 18:45 | Startford | RedEStratford | Yes | External Noise Source | Nil Required - Dozers in first gear on exposed area's , Limit noise with hornless systems used Truck/Excavator | No Audible Mine Noise
44734.823 | 2022-06-22 19:45 | Craven | GreenECraven | Yes | External Noise Source | Nil Required - Dozers in first gear on exposed area's , Limit noise with hornless systems used Truck/Excavator | No Audible Mine Noise
44734.8647 | 2022-06-22 20:45 | Craven | AmberECraven | Yes | External Noise Source | Nil Required - Dozers in first gear on exposed area's , Limit noise with hornless systems used Truck/Excavator | No Audible Mine Noise
44734.9065 | 2022-06-22 21:45 | Startford | RedEStratford | Yes | External Noise Source | Nil Required - Dozers in first gear on exposed area's , Limit noise with hornless systems used Truck/Excavator | No Audible Mine Noise
44734.9492 | 2022-06-22 22:47 | Startford | AmberNStratford | Yes | External Noise Source | Nil Required - Dozers in first gear on exposed area's , Limit noise with hornless systems used Truck/Excavator | No Audible Mine Noise
44735.0013 | 2022-06-23 00:02 | Startford | RedNStratford | Yes | External Noise Source | Nil Required - Dozers in first gear on exposed area's , Limit noise with hornless systems used Truck/Excavator | No Audible Mine Noise
44735.7814 | 2022-06-23 18:45 | Craven | RedECraven | Yes | External Noise Source | Nil Required - Dozers in first gear on exposed area's , Limit noise with hornless systems used Truck/Excavator | No Audible Mine Noise
44735.7814 | 2022-06-23 18:45 | Startford | RedEStratford | Yes | External Noise Source | Nil Required - Dozers in first gear on exposed area's , Limit noise with hornless systems used Truck/Excavator | No Audible Mine Noise
44735.9064 | 2022-06-23 21:45 | Craven | RedECraven | Yes | External Noise Source | Nil Required - Dozers in first gear on exposed area's , Limit noise with hornless systems used Truck/Excavator | No Audible Mine Noise
44735.9064 | 2022-06-23 21:45 | Startford | GreenEStratford | Yes | External Noise Source | Nil Required - Dozers in first gear on exposed area's , Limit noise with hornless systems used Truck/Excavator | No Audible Mine Noise
44735.9272 | 2022-06-23 22:15 | Craven | RedNCraven | Yes | External Noise Source | Nil Required - Dozers in first gear on exposed area's , Limit noise with hornless systems used Truck/Excavator | No Audible Mine Noise
44735.9273 | 2022-06-23 22:15 | Startford | RedNStratford | Yes | External Noise Source | Nil Required - Dozers in first gear on exposed area's , Limit noise with hornless systems used Truck/Excavator | No Audible Mine Noise
44735.9793 | 2022-06-23 23:30 | Craven | AmberNCraven | Yes | External Noise Source | Nil Required - Dozers in first gear on exposed area's , Limit noise with hornless systems used Truck/Excavator | No Audible Mine Noise
44736.021 | 2022-06-24 00:30 | Startford | GreenNStratford | Yes | External Noise Source | Nil Required - Dozers in first gear on exposed area's , Limit noise with hornless systems used Truck/Excavator | No Audible Mine Noise
44739.9793 | 2022-06-27 23:30 | Startford | AmberNStratford | Yes | External Noise Source | Nil Required - Dozers in first gear on exposed area's , Limit noise with hornless systems used Truck/Excavator | No Audible Mine Noise
44740.7815 | 2022-06-28 18:45 | Startford | AmberEStratford | Yes | External Noise Source | Nil Required - Dozers in first gear on exposed area's , Limit noise with hornless systems used Truck/Excavator | No Audible Mine Noise
44740.8135 | 2022-06-28 19:32 | Startford | RedEStratford | Yes | External Noise Source | Nil Required - Dozers in first gear on exposed area's , Limit noise with hornless systems used Truck/Excavator | No Audible Mine Noise
44740.9085 | 2022-06-28 21:48 | Startford | AmberEStratford | Yes | External Noise Source | Nil Required - Dozers in first gear on exposed area's , Limit noise with hornless systems used Truck/Excavator | No Audible Mine Noise
44740.9293 | 2022-06-28 22:18 | Startford | RedNStratford | Yes | External Noise Source | Nil Required - Dozers in first gear on exposed area's , Limit noise with hornless systems used Truck/Excavator | No Audible Mine Noise
44740.9804 | 2022-06-28 23:32 | Startford | AmberNStratford | Yes | External Noise Source | Nil Required - Dozers in first gear on exposed area's , Limit noise with hornless systems used Truck/Excavator | No Audible Mine Noise
44740.99 | 2022-06-28 23:46 | Startford | RedNStratford | Yes | External Noise Source | Nil Required - Dozers in first gear on exposed area's , Limit noise with hornless systems used Truck/Excavator | No Audible Mine Noise
44741.7814 | 2022-06-29 18:45 | Craven | AmberECraven | Yes | External Noise Source | Nil Required - Dozers in first gear on exposed area's , Limit noise with hornless systems used Truck/Excavator | No Audible Mine Noise
44741.7814 | 2022-06-29 18:45 | Startford | AmberEStratford | Yes | External Noise Source | Nil Required - Dozers in first gear on exposed area's , Limit noise with hornless systems used Truck/Excavator | No Audible Mine Noise
44741.8022 | 2022-06-29 19:15 | Craven | RedECraven | Yes | External Noise Source | Nil Required - Dozers in first gear on exposed area's , Limit noise with hornless systems used Truck/Excavator | No Audible Mine Noise
44741.8023 | 2022-06-29 19:15 | Startford | RedEStratford | Yes | External Noise Source | Nil Required - Dozers in first gear on exposed area's , Limit noise with hornless systems used Truck/Excavator | No Audible Mine Noise
44741.8543 | 2022-06-29 20:30 | Startford | GreenEStratford | Yes | External Noise Source | Nil Required - Dozers in first gear on exposed area's , Limit noise with hornless systems used Truck/Excavator | No Audible Mine Noise
44741.9273 | 2022-06-29 22:15 | Startford | RedNStratford | Yes | External Noise Source | Nil Required - Dozers in first gear on exposed area's , Limit noise with hornless systems used Truck/Excavator | No Audible Mine Noise
44741.9793 | 2022-06-29 23:30 | Startford | AmberNStratford | Yes | External Noise Source | Nil Required - Dozers in first gear on exposed area's , Limit noise with hornless systems used Truck/Excavator | No Audible Mine Noise
44741.9898 | 2022-06-29 23:45 | Startford | RedNStratford | Yes | External Noise Source | Nil Required - Dozers in first gear on exposed area's , Limit noise with hornless systems used Truck/Excavator | No Audible Mine Noise
44742.7815 | 2022-06-30 18:45 | Startford | RedEStratford | Yes | External Noise Source | Nil Required - Dozers in first gear on exposed area's , Limit noise with hornless systems used Truck/Excavator | No Audible Mine Noise
44742.8335 | 2022-06-30 20:00 | Startford | RedEStratford | Yes | External Noise Source | Nil Required - Dozers in first gear on exposed area's , Limit noise with hornless systems used Truck/Excavator | No Audible Mine Noise
44742.9064 | 2022-06-30 21:45 | Craven | GreenECraven | Yes | External Noise Source | Nil Required - Dozers in first gear on exposed area's , Limit noise with hornless systems used Truck/Excavator | No Audible Mine Noise
44742.9064 | 2022-06-30 21:45 | Startford | AmberEStratford | Yes | External Noise Source | Nil Required - Dozers in first gear on exposed area's , Limit noise with hornless systems used Truck/Excavator | No Audible Mine Noise
44742.9273 | 2022-06-30 22:15 | Startford | RedNStratford | Yes | External Noise Source | Nil Required - Dozers in first gear on exposed area's , Limit noise with hornless systems used Truck/Excavator | No Audible Mine Noise
44742.948 | 2022-06-30 22:45 | Craven | GreenNCraven | Yes | External Noise Source | Nil Required - Dozers in first gear on exposed area's , Limit noise with hornless systems used Truck/Excavator | No Audible Mine Noise
44742.9898 | 2022-06-30 23:45 | Startford | AmberNStratford | Yes | External Noise Source | Nil Required - Dozers in first gear on exposed area's , Limit noise with hornless systems used Truck/Excavator | No Audible Mine Noise
44746.8543 | 2022-07-04 20:30 | Craven | RedECraven | Yes | External Noise Source | Nil Required - Dozers in first gear on exposed area's , Limit noise with hornless systems used Truck/Excavator | No Audible Mine Noise
44746.896 | 2022-07-04 21:30 | Startford | RedEStratford | Yes | External Noise Source | Nil Required - Dozers in first gear on exposed area's , Limit noise with hornless systems used Truck/Excavator | No Audible Mine Noise
44746.948 | 2022-07-04 22:45 | Craven | AmberNCraven | Yes | External Noise Source | Nil Required - Dozers in first gear on exposed area's , Limit noise with hornless systems used Truck/Excavator | No Audible Mine Noise
44746.9492 | 2022-07-04 22:47 | Startford | AmberNStratford | Yes | External Noise Source | Nil Required - Dozers in first gear on exposed area's , Limit noise with hornless systems used Truck/Excavator | No Audible Mine Noise
44747.021 | 2022-07-05 00:30 | Startford | GreenNStratford | Yes | External Noise Source | Nil Required - Dozers in first gear on exposed area's , Limit noise with hornless systems used Truck/Excavator | No Audible Mine Noise
44748.021 | 2022-07-06 00:30 | Startford | AmberNStratford | Yes | External Noise Source | Nil Required - Dozers in first gear on exposed area's , Limit noise with hornless systems used Truck/Excavator | No Audible Mine Noise
44749.7814 | 2022-07-07 18:45 | Startford | RedEStratford | Yes | External Noise Source | Nil Required - Dozers in first gear on exposed area's , Limit noise with hornless systems used Truck/Excavator | No Audible Mine Noise
44749.8242 | 2022-07-07 19:47 | Startford | GreenEStratford | Yes | External Noise Source | Nil Required - Dozers in first gear on exposed area's , Limit noise with hornless systems used Truck/Excavator | No Audible Mine Noise
44749.9293 | 2022-07-07 22:18 | Startford | RedNStratford | Yes | External Noise Source | Nil Required - Dozers in first gear on exposed area's , Limit noise with hornless systems used Truck/Excavator | No Audible Mine Noise
44755.7814 | 2022-07-13 18:45 | Startford | RedEStratford | Yes | External Noise Source | Nil Required - Dozers in first gear on exposed area's , Limit noise with hornless systems used Truck/Excavator | No Audible Mine Noise
44755.9689 | 2022-07-13 23:15 | Startford | RedNStratford | Yes | External Noise Source | Nil Required - Dozers in first gear on exposed area's , Limit noise with hornless systems used Truck/Excavator | No Audible Mine Noise
44756.0439 | 2022-07-14 01:03 | Startford | AmberNStratford | Yes | External Noise Source | Nil Required - Dozers in first gear on exposed area's , Limit noise with hornless systems used Truck/Excavator | No Audible Mine Noise
44756.7814 | 2022-07-14 18:45 | Startford | RedEStratford | Yes | External Noise Source | Nil Required - Dozers in first gear on exposed area's , Limit noise with hornless systems used Truck/Excavator | No Audible Mine Noise
44756.9481 | 2022-07-14 22:45 | Startford | RedNStratford | Yes | External Noise Source | Nil Required - Dozers in first gear on exposed area's , Limit noise with hornless systems used Truck/Excavator | No Audible Mine Noise
44760.7814 | 2022-07-18 18:45 | Startford | AmberEStratford | Yes | External Noise Source | Nil Required - Dozers in first gear on exposed area's , Limit noise with hornless systems used Truck/Excavator | No Audible Mine Noise
44760.8335 | 2022-07-18 20:00 | Startford | RedEStratford | Yes | External Noise Source | Nil Required - Dozers in first gear on exposed area's , Limit noise with hornless systems used Truck/Excavator | No Audible Mine Noise
44760.8752 | 2022-07-18 21:00 | Startford | AmberEStratford | Yes | External Noise Source | Nil Required - Dozers in first gear on exposed area's , Limit noise with hornless systems used Truck/Excavator | No Audible Mine Noise
44760.8856 | 2022-07-18 21:15 | Startford | RedEStratford | Yes | External Noise Source | Nil Required - Dozers in first gear on exposed area's , Limit noise with hornless systems used Truck/Excavator | No Audible Mine Noise
44760.9273 | 2022-07-18 22:15 | Startford | AmberNStratford | Yes | External Noise Source | Nil Required - Dozers in first gear on exposed area's , Limit noise with hornless systems used Truck/Excavator | No Audible Mine Noise
44760.9898 | 2022-07-18 23:45 | Startford | RedNStratford | Yes | External Noise Source | Nil Required - Dozers in first gear on exposed area's , Limit noise with hornless systems used Truck/Excavator | No Audible Mine Noise
44761.7814 | 2022-07-19 18:45 | Startford | RedEStratford | Yes | External Noise Source | Nil Required - Dozers in first gear on exposed area's , Limit noise with hornless systems used Truck/Excavator | No Audible Mine Noise
44761.8856 | 2022-07-19 21:15 | Startford | RedEStratford | Yes | External Noise Source | Nil Required - Dozers in first gear on exposed area's , Limit noise with hornless systems used Truck/Excavator | No Audible Mine Noise
44761.9605 | 2022-07-19 23:03 | Startford | AmberNStratford | Yes | External Noise Source | Nil Required - Dozers in first gear on exposed area's , Limit noise with hornless systems used Truck/Excavator | No Audible Mine Noise
44761.97 | 2022-07-19 23:17 | Startford | RedNStratford | Yes | External Noise Source | Nil Required - Dozers in first gear on exposed area's , Limit noise with hornless systems used Truck/Excavator | No Audible Mine Noise
44762.7814 | 2022-07-20 18:45 | Startford | RedEStratford | Yes | External Noise Source | Nil Required - Dozers in first gear on exposed area's , Limit noise with hornless systems used Truck/Excavator | No Audible Mine Noise
44762.9273 | 2022-07-20 22:15 | Startford | RedNStratford | Yes | External Noise Source | Nil Required - Dozers in first gear on exposed area's , Limit noise with hornless systems used Truck/Excavator | No Audible Mine Noise
44762.9804 | 2022-07-20 23:32 | Startford | AmberNStratford | Yes | External Noise Source | Nil Required - Dozers in first gear on exposed area's , Limit noise with hornless systems used Truck/Excavator | No Audible Mine Noise
44763.0022 | 2022-07-21 00:03 | Startford | RedNStratford | Yes | External Noise Source | Nil Required - Dozers in first gear on exposed area's , Limit noise with hornless systems used Truck/Excavator | No Audible Mine Noise
44763.7814 | 2022-07-21 18:45 | Startford | AmberEStratford | Yes | External Noise Source | Nil Required - Dozers in first gear on exposed area's , Limit noise with hornless systems used Truck/Excavator | No Audible Mine Noise
44763.8856 | 2022-07-21 21:15 | Startford | AmberEStratford | Yes | External Noise Source | Nil Required - Dozers in first gear on exposed area's , Limit noise with hornless systems used Truck/Excavator | No Audible Mine Noise
44763.9064 | 2022-07-21 21:45 | Startford | RedEStratford | Yes | External Noise Source | Nil Required - Dozers in first gear on exposed area's , Limit noise with hornless systems used Truck/Excavator | No Audible Mine Noise
44763.9689 | 2022-07-21 23:15 | Startford | RedNStratford | Yes | External Noise Source | Nil Required - Dozers in first gear on exposed area's , Limit noise with hornless systems used Truck/Excavator | No Audible Mine Noise
44764.0314 | 2022-07-22 00:45 | Startford | AmberNStratford | Yes | External Noise Source | Nil Required - Dozers in first gear on exposed area's , Limit noise with hornless systems used Truck/Excavator | No Audible Mine Noise
44767.7814 | 2022-07-25 18:45 | Startford | RedEStratford | Yes | External Noise Source | Nil Required - Dozers in first gear on exposed area's , Limit noise with hornless systems used Truck/Excavator | No Audible Mine Noise
44767.896 | 2022-07-25 21:30 | Startford | GreenEStratford | Yes | External Noise Source | Nil Required - Dozers in first gear on exposed area's , Limit noise with hornless systems used Truck/Excavator | No Audible Mine Noise
44767.9273 | 2022-07-25 22:15 | Startford | RedNStratford | Yes | External Noise Source | Nil Required - Dozers in first gear on exposed area's , Limit noise with hornless systems used Truck/Excavator | No Audible Mine Noise
44769.7814 | 2022-07-27 18:45 | Startford | AmberEStratford | Yes | External Noise Source | Nil Required - Dozers in first gear on exposed area's , Limit noise with hornless systems used Truck/Excavator | No Audible Mine Noise
44769.7918 | 2022-07-27 19:00 | Startford | RedEStratford | Yes | External Noise Source | Nil Required - Dozers in first gear on exposed area's , Limit noise with hornless systems used Truck/Excavator | No Audible Mine Noise
44769.8752 | 2022-07-27 21:00 | Startford | AmberEStratford | Yes | External Noise Source | Nil Required - Dozers in first gear on exposed area's , Limit noise with hornless systems used Truck/Excavator | No Audible Mine Noise
44769.9064 | 2022-07-27 21:45 | Startford | RedEStratford | Yes | External Noise Source | Nil Required - Dozers in first gear on exposed area's , Limit noise with hornless systems used Truck/Excavator | No Audible Mine Noise
44769.9273 | 2022-07-27 22:15 | Startford | RedNStratford | Yes | External Noise Source | Nil Required - Dozers in first gear on exposed area's , Limit noise with hornless systems used Truck/Excavator | No Audible Mine Noise
44770.0523 | 2022-07-28 01:15 | Startford | AmberNStratford | Yes | External Noise Source | Nil Required - Dozers in first gear on exposed area's , Limit noise with hornless systems used Truck/Excavator | No Audible Mine Noise
44770.7814 | 2022-07-28 18:45 | Startford | RedEStratford | Yes | External Noise Source | Nil Required - Dozers in first gear on exposed area's , Limit noise with hornless systems used Truck/Excavator | No Audible Mine Noise
44770.8752 | 2022-07-28 21:00 | Startford | AmberEStratford | Yes | External Noise Source | Nil Required - Dozers in first gear on exposed area's , Limit noise with hornless systems used Truck/Excavator | No Audible Mine Noise
44770.9273 | 2022-07-28 22:15 | Startford | AmberNStratford | Yes | External Noise Source | Nil Required - Dozers in first gear on exposed area's , Limit noise with hornless systems used Truck/Excavator | No Audible Mine Noise
44770.9585 | 2022-07-28 23:00 | Startford | RedNStratford | Yes | External Noise Source | Nil Required - Dozers in first gear on exposed area's , Limit noise with hornless systems used Truck/Excavator | No Audible Mine Noise
44774.7815 | 2022-08-01 18:45 | Startford | RedEStratford | Yes | External Noise Source | Nil Required - Dozers in first gear on exposed area's , Limit noise with hornless systems used Truck/Excavator | No Audible Mine Noise
44774.8022 | 2022-08-01 19:15 | Craven | AmberECraven | Yes | External Noise Source | Nil Required - Dozers in first gear on exposed area's , Limit noise with hornless systems used Truck/Excavator | No Audible Mine Noise
44774.8126 | 2022-08-01 19:30 | Craven | RedECraven | Yes | External Noise Source | Nil Required - Dozers in first gear on exposed area's , Limit noise with hornless systems used Truck/Excavator | No Audible Mine Noise
44774.8439 | 2022-08-01 20:15 | Craven | AmberECraven | Yes | External Noise Source | Nil Required - Dozers in first gear on exposed area's , Limit noise with hornless systems used Truck/Excavator | No Audible Mine Noise
44774.8752 | 2022-08-01 21:00 | Startford | AmberEStratford | Yes | External Noise Source | Nil Required - Dozers in first gear on exposed area's , Limit noise with hornless systems used Truck/Excavator | No Audible Mine Noise
44774.8855 | 2022-08-01 21:15 | Craven | RedECraven | Yes | External Noise Source | Nil Required - Dozers in first gear on exposed area's , Limit noise with hornless systems used Truck/Excavator | No Audible Mine Noise
44774.896 | 2022-08-01 21:30 | Startford | RedEStratford | Yes | External Noise Source | Nil Required - Dozers in first gear on exposed area's , Limit noise with hornless systems used Truck/Excavator | No Audible Mine Noise
44774.9272 | 2022-08-01 22:15 | Craven | RedNCraven | Yes | External Noise Source | Nil Required - Dozers in first gear on exposed area's , Limit noise with hornless systems used Truck/Excavator | No Audible Mine Noise
44774.9282 | 2022-08-01 22:17 | Startford | RedNStratford | Yes | External Noise Source | Nil Required - Dozers in first gear on exposed area's , Limit noise with hornless systems used Truck/Excavator | No Audible Mine Noise
44775.2418 | 2022-08-02 05:48 | Startford | AmberNStratford | Yes | External Noise Source | Nil Required - Dozers in first gear on exposed area's , Limit noise with hornless systems used Truck/Excavator | No Audible Mine Noise
44775.7814 | 2022-08-02 18:45 | Startford | RedEStratford | Yes | External Noise Source | Nil Required - Dozers in first gear on exposed area's , Limit noise with hornless systems used Truck/Excavator | No Audible Mine Noise
44775.8022 | 2022-08-02 19:15 | Craven | RedECraven | Yes | External Noise Source | Nil Required - Dozers in first gear on exposed area's , Limit noise with hornless systems used Truck/Excavator | No Audible Mine Noise
44775.8856 | 2022-08-02 21:15 | Startford | AmberEStratford | Yes | External Noise Source | Nil Required - Dozers in first gear on exposed area's , Limit noise with hornless systems used Truck/Excavator | No Audible Mine Noise
44775.9064 | 2022-08-02 21:45 | Craven | AmberECraven | Yes | External Noise Source | Nil Required - Dozers in first gear on exposed area's , Limit noise with hornless systems used Truck/Excavator | No Audible Mine Noise
44775.9272 | 2022-08-02 22:15 | Craven | RedNCraven | Yes | External Noise Source | Nil Required - Dozers in first gear on exposed area's , Limit noise with hornless systems used Truck/Excavator | No Audible Mine Noise
44775.9501 | 2022-08-02 22:48 | Startford | RedNStratford | Yes | External Noise Source | Nil Required - Dozers in first gear on exposed area's , Limit noise with hornless systems used Truck/Excavator | No Audible Mine Noise
44776.7814 | 2022-08-03 18:45 | Craven | AmberECraven | Yes | External Noise Source | Nil Required - Dozers in first gear on exposed area's , Limit noise with hornless systems used Truck/Excavator | No Audible Mine Noise
44776.7814 | 2022-08-03 18:45 | Startford | RedEStratford | Yes | External Noise Source | Nil Required - Dozers in first gear on exposed area's , Limit noise with hornless systems used Truck/Excavator | No Audible Mine Noise
44776.8022 | 2022-08-03 19:15 | Craven | RedECraven | Yes | External Noise Source | Nil Required - Dozers in first gear on exposed area's , Limit noise with hornless systems used Truck/Excavator | No Audible Mine Noise
44776.8543 | 2022-08-03 20:30 | Craven | GreenECraven | Yes | External Noise Source | Nil Required - Dozers in first gear on exposed area's , Limit noise with hornless systems used Truck/Excavator | No Audible Mine Noise
44776.8752 | 2022-08-03 21:00 | Startford | AmberEStratford | Yes | External Noise Source | Nil Required - Dozers in first gear on exposed area's , Limit noise with hornless systems used Truck/Excavator | No Audible Mine Noise
44776.8856 | 2022-08-03 21:15 | Startford | RedEStratford | Yes | External Noise Source | Nil Required - Dozers in first gear on exposed area's , Limit noise with hornless systems used Truck/Excavator | No Audible Mine Noise
44776.9064 | 2022-08-03 21:45 | Craven | AmberECraven | Yes | External Noise Source | Nil Required - Dozers in first gear on exposed area's , Limit noise with hornless systems used Truck/Excavator | No Audible Mine Noise
44776.9272 | 2022-08-03 22:15 | Craven | AmberNCraven | Yes | External Noise Source | Nil Required - Dozers in first gear on exposed area's , Limit noise with hornless systems used Truck/Excavator | No Audible Mine Noise
44776.9284 | 2022-08-03 22:17 | Startford | RedNStratford | Yes | External Noise Source | Nil Required - Dozers in first gear on exposed area's , Limit noise with hornless systems used Truck/Excavator | No Audible Mine Noise
44777.7814 | 2022-08-04 18:45 | Craven | RedECraven | Yes | External Noise Source | Nil Required - Dozers in first gear on exposed area's , Limit noise with hornless systems used Truck/Excavator | No Audible Mine Noise
44777.7814 | 2022-08-04 18:45 | Startford | RedEStratford | Yes | External Noise Source | Nil Required - Dozers in first gear on exposed area's , Limit noise with hornless systems used Truck/Excavator | No Audible Mine Noise
44777.8231 | 2022-08-04 19:45 | Startford | AmberEStratford | Yes | External Noise Source | Nil Required - Dozers in first gear on exposed area's , Limit noise with hornless systems used Truck/Excavator | No Audible Mine Noise
44777.8335 | 2022-08-04 20:00 | Startford | RedEStratford | Yes | External Noise Source | Nil Required - Dozers in first gear on exposed area's , Limit noise with hornless systems used Truck/Excavator | No Audible Mine Noise
44777.8647 | 2022-08-04 20:45 | Craven | RedECraven | Yes | External Noise Source | Nil Required - Dozers in first gear on exposed area's , Limit noise with hornless systems used Truck/Excavator | No Audible Mine Noise
44777.9273 | 2022-08-04 22:15 | Startford | RedNStratford | Yes | External Noise Source | Nil Required - Dozers in first gear on exposed area's , Limit noise with hornless systems used Truck/Excavator | No Audible Mine Noise
44781.7814 | 2022-08-08 18:45 | Startford | RedEStratford | Yes | External Noise Source | Nil Required - Dozers in first gear on exposed area's , Limit noise with hornless systems used Truck/Excavator | No Audible Mine Noise
44781.8126 | 2022-08-08 19:30 | Craven | AmberECraven | Yes | External Noise Source | Nil Required - Dozers in first gear on exposed area's , Limit noise with hornless systems used Truck/Excavator | No Audible Mine Noise
44781.8648 | 2022-08-08 20:45 | Startford | AmberEStratford | Yes | External Noise Source | Nil Required - Dozers in first gear on exposed area's , Limit noise with hornless systems used Truck/Excavator | No Audible Mine Noise
44781.8856 | 2022-08-08 21:15 | Startford | RedEStratford | Yes | External Noise Source | Nil Required - Dozers in first gear on exposed area's , Limit noise with hornless systems used Truck/Excavator | No Audible Mine Noise
44781.9273 | 2022-08-08 22:15 | Startford | RedNStratford | Yes | External Noise Source | Nil Required - Dozers in first gear on exposed area's , Limit noise with hornless systems used Truck/Excavator | No Audible Mine Noise
44781.948 | 2022-08-08 22:45 | Craven | GreenNCraven | Yes | External Noise Source | Nil Required - Dozers in first gear on exposed area's , Limit noise with hornless systems used Truck/Excavator | No Audible Mine Noise
44782.0209 | 2022-08-09 00:30 | Craven | AmberNCraven | Yes | External Noise Source | Nil Required - Dozers in first gear on exposed area's , Limit noise with hornless systems used Truck/Excavator | No Audible Mine Noise
44782.7814 | 2022-08-09 18:45 | Startford | RedEStratford | Yes | External Noise Source | Nil Required - Dozers in first gear on exposed area's , Limit noise with hornless systems used Truck/Excavator | No Audible Mine Noise
44782.9793 | 2022-08-09 23:30 | Startford | RedNStratford | Yes | External Noise Source | Nil Required - Dozers in first gear on exposed area's , Limit noise with hornless systems used Truck/Excavator | No Audible Mine Noise
44783.7814 | 2022-08-10 18:45 | Startford | AmberEStratford | Yes | External Noise Source | Nil Required - Dozers in first gear on exposed area's , Limit noise with hornless systems used Truck/Excavator | No Audible Mine Noise
44783.7918 | 2022-08-10 19:00 | Craven | AmberECraven | Yes | External Noise Source | Nil Required - Dozers in first gear on exposed area's , Limit noise with hornless systems used Truck/Excavator | No Audible Mine Noise
44783.7918 | 2022-08-10 19:00 | Startford | RedEStratford | Yes | External Noise Source | Nil Required - Dozers in first gear on exposed area's , Limit noise with hornless systems used Truck/Excavator | No Audible Mine Noise
44783.9064 | 2022-08-10 21:45 | Startford | AmberEStratford | Yes | External Noise Source | Nil Required - Dozers in first gear on exposed area's , Limit noise with hornless systems used Truck/Excavator | No Audible Mine Noise
44783.9272 | 2022-08-10 22:15 | Craven | RedNCraven | Yes | External Noise Source | Nil Required - Dozers in first gear on exposed area's , Limit noise with hornless systems used Truck/Excavator | No Audible Mine Noise
44783.9273 | 2022-08-10 22:15 | Startford | RedNStratford | Yes | External Noise Source | Nil Required - Dozers in first gear on exposed area's , Limit noise with hornless systems used Truck/Excavator | No Audible Mine Noise
44783.9689 | 2022-08-10 23:15 | Craven | AmberNCraven | Yes | External Noise Source | Nil Required - Dozers in first gear on exposed area's , Limit noise with hornless systems used Truck/Excavator | No Audible Mine Noise
44783.9793 | 2022-08-10 23:30 | Craven | RedNCraven | Yes | External Noise Source | Nil Required - Dozers in first gear on exposed area's , Limit noise with hornless systems used Truck/Excavator | No Audible Mine Noise
44784.7814 | 2022-08-11 18:45 | Craven | RedECraven | Yes | External Noise Source | Nil Required - Dozers in first gear on exposed area's , Limit noise with hornless systems used Truck/Excavator | No Audible Mine Noise
44784.7814 | 2022-08-11 18:45 | Startford | RedEStratford | Yes | External Noise Source | Nil Required - Dozers in first gear on exposed area's , Limit noise with hornless systems used Truck/Excavator | No Audible Mine Noise
44784.8127 | 2022-08-11 19:30 | Startford | RedEStratford | Yes | External Noise Source | Nil Required - Dozers in first gear on exposed area's , Limit noise with hornless systems used Truck/Excavator | No Audible Mine Noise
44784.8439 | 2022-08-11 20:15 | Craven | AmberECraven | Yes | External Noise Source | Nil Required - Dozers in first gear on exposed area's , Limit noise with hornless systems used Truck/Excavator | No Audible Mine Noise
44784.8855 | 2022-08-11 21:15 | Craven | RedECraven | Yes | External Noise Source | Nil Required - Dozers in first gear on exposed area's , Limit noise with hornless systems used Truck/Excavator | No Audible Mine Noise
44784.9376 | 2022-08-11 22:30 | Craven | AmberNCraven | Yes | External Noise Source | Nil Required - Dozers in first gear on exposed area's , Limit noise with hornless systems used Truck/Excavator | No Audible Mine Noise
44784.9377 | 2022-08-11 22:30 | Startford | AmberNStratford | Yes | External Noise Source | Nil Required - Dozers in first gear on exposed area's , Limit noise with hornless systems used Truck/Excavator | No Audible Mine Noise
44784.9481 | 2022-08-11 22:45 | Startford | RedNStratford | Yes | External Noise Source | Nil Required - Dozers in first gear on exposed area's , Limit noise with hornless systems used Truck/Excavator | No Audible Mine Noise
44784.9793 | 2022-08-11 23:30 | Craven | RedNCraven | Yes | External Noise Source | Nil Required - Dozers in first gear on exposed area's , Limit noise with hornless systems used Truck/Excavator | No Audible Mine Noise
44785.0105 | 2022-08-12 00:15 | Craven | AmberNCraven | Yes | External Noise Source | Nil Required - Dozers in first gear on exposed area's , Limit noise with hornless systems used Truck/Excavator | No Audible Mine Noise
44785.0106 | 2022-08-12 00:15 | Startford | AmberNStratford | Yes | External Noise Source | Nil Required - Dozers in first gear on exposed area's , Limit noise with hornless systems used Truck/Excavator | No Audible Mine Noise
44785.021 | 2022-08-12 00:30 | Startford | RedNStratford | Yes | External Noise Source | Nil Required - Dozers in first gear on exposed area's , Limit noise with hornless systems used Truck/Excavator | No Audible Mine Noise
44785.0523 | 2022-08-12 01:15 | Startford | AmberNStratford | Yes | External Noise Source | Nil Required - Dozers in first gear on exposed area's , Limit noise with hornless systems used Truck/Excavator | No Audible Mine Noise
44788.7814 | 2022-08-15 18:45 | Craven | AmberECraven | Yes | External Noise Source | Nil Required - Dozers in first gear on exposed area's , Limit noise with hornless systems used Truck/Excavator | No Audible Mine Noise
44788.7814 | 2022-08-15 18:45 | Startford | RedEStratford | Yes | External Noise Source | Nil Required - Dozers in first gear on exposed area's , Limit noise with hornless systems used Truck/Excavator | No Audible Mine Noise
44788.8231 | 2022-08-15 19:45 | Startford | AmberEStratford | Yes | External Noise Source | Nil Required - Dozers in first gear on exposed area's , Limit noise with hornless systems used Truck/Excavator | No Audible Mine Noise
44788.8335 | 2022-08-15 20:00 | Startford | RedEStratford | Yes | External Noise Source | Nil Required - Dozers in first gear on exposed area's , Limit noise with hornless systems used Truck/Excavator | No Audible Mine Noise
44788.8439 | 2022-08-15 20:15 | Craven | AmberECraven | Yes | External Noise Source | Nil Required - Dozers in first gear on exposed area's , Limit noise with hornless systems used Truck/Excavator | No Audible Mine Noise
44788.8856 | 2022-08-15 21:15 | Startford | GreenEStratford | Yes | External Noise Source | Nil Required - Dozers in first gear on exposed area's , Limit noise with hornless systems used Truck/Excavator | No Audible Mine Noise
44788.9064 | 2022-08-15 21:45 | Craven | AmberECraven | Yes | External Noise Source | Nil Required - Dozers in first gear on exposed area's , Limit noise with hornless systems used Truck/Excavator | No Audible Mine Noise
44788.9064 | 2022-08-15 21:45 | Startford | RedEStratford | Yes | External Noise Source | Nil Required - Dozers in first gear on exposed area's , Limit noise with hornless systems used Truck/Excavator | No Audible Mine Noise
44788.9272 | 2022-08-15 22:15 | Craven | RedNCraven | Yes | External Noise Source | Nil Required - Dozers in first gear on exposed area's , Limit noise with hornless systems used Truck/Excavator | No Audible Mine Noise
44788.9273 | 2022-08-15 22:15 | Startford | RedNStratford | Yes | External Noise Source | Nil Required - Dozers in first gear on exposed area's , Limit noise with hornless systems used Truck/Excavator | No Audible Mine Noise
44789.0523 | 2022-08-16 01:15 | Startford | AmberNStratford | Yes | External Noise Source | Nil Required - Dozers in first gear on exposed area's , Limit noise with hornless systems used Truck/Excavator | No Audible Mine Noise
44789.7814 | 2022-08-16 18:45 | Craven | AmberECraven | Yes | External Noise Source | Nil Required - Dozers in first gear on exposed area's , Limit noise with hornless systems used Truck/Excavator | No Audible Mine Noise
44789.7814 | 2022-08-16 18:45 | Startford | RedEStratford | Yes | External Noise Source | Nil Required - Dozers in first gear on exposed area's , Limit noise with hornless systems used Truck/Excavator | No Audible Mine Noise
44789.8334 | 2022-08-16 20:00 | Craven | RedECraven | Yes | External Noise Source | Nil Required - Dozers in first gear on exposed area's , Limit noise with hornless systems used Truck/Excavator | No Audible Mine Noise
44789.8751 | 2022-08-16 21:00 | Craven | AmberECraven | Yes | External Noise Source | Nil Required - Dozers in first gear on exposed area's , Limit noise with hornless systems used Truck/Excavator | No Audible Mine Noise
44789.8752 | 2022-08-16 21:00 | Startford | AmberEStratford | Yes | External Noise Source | Nil Required - Dozers in first gear on exposed area's , Limit noise with hornless systems used Truck/Excavator | No Audible Mine Noise
44789.8856 | 2022-08-16 21:15 | Startford | RedEStratford | Yes | External Noise Source | Nil Required - Dozers in first gear on exposed area's , Limit noise with hornless systems used Truck/Excavator | No Audible Mine Noise
44789.9376 | 2022-08-16 22:30 | Craven | AmberNCraven | Yes | External Noise Source | Nil Required - Dozers in first gear on exposed area's , Limit noise with hornless systems used Truck/Excavator | No Audible Mine Noise
44789.9481 | 2022-08-16 22:45 | Startford | RedNStratford | Yes | External Noise Source | Nil Required - Dozers in first gear on exposed area's , Limit noise with hornless systems used Truck/Excavator | No Audible Mine Noise
44790.8023 | 2022-08-17 19:15 | Startford | RedEStratford | Yes | External Noise Source | Nil Required - Dozers in first gear on exposed area's , Limit noise with hornless systems used Truck/Excavator | No Audible Mine Noise
44790.8334 | 2022-08-17 20:00 | Craven | AmberECraven | Yes | External Noise Source | Nil Required - Dozers in first gear on exposed area's , Limit noise with hornless systems used Truck/Excavator | No Audible Mine Noise
44790.8855 | 2022-08-17 21:15 | Craven | AmberECraven | Yes | External Noise Source | Nil Required - Dozers in first gear on exposed area's , Limit noise with hornless systems used Truck/Excavator | No Audible Mine Noise
44790.9064 | 2022-08-17 21:45 | Craven | RedECraven | Yes | External Noise Source | Nil Required - Dozers in first gear on exposed area's , Limit noise with hornless systems used Truck/Excavator | No Audible Mine Noise
44790.9272 | 2022-08-17 22:15 | Craven | RedNCraven | Yes | External Noise Source | Nil Required - Dozers in first gear on exposed area's , Limit noise with hornless systems used Truck/Excavator | No Audible Mine Noise
44790.9273 | 2022-08-17 22:15 | Startford | RedNStratford | Yes | External Noise Source | Nil Required - Dozers in first gear on exposed area's , Limit noise with hornless systems used Truck/Excavator | No Audible Mine Noise
44791.0418 | 2022-08-18 01:00 | Craven | AmberNCraven | Yes | External Noise Source | Nil Required - Dozers in first gear on exposed area's , Limit noise with hornless systems used Truck/Excavator | No Audible Mine Noise
44791.7814 | 2022-08-18 18:45 | Craven | RedECraven | Yes | External Noise Source | Nil Required - Dozers in first gear on exposed area's , Limit noise with hornless systems used Truck/Excavator | No Audible Mine Noise
44791.7814 | 2022-08-18 18:45 | Startford | RedEStratford | Yes | External Noise Source | Nil Required - Dozers in first gear on exposed area's , Limit noise with hornless systems used Truck/Excavator | No Audible Mine Noise
44791.823 | 2022-08-18 19:45 | Craven | RedECraven | Yes | External Noise Source | Nil Required - Dozers in first gear on exposed area's , Limit noise with hornless systems used Truck/Excavator | No Audible Mine Noise
44791.8959 | 2022-08-18 21:30 | Craven | AmberECraven | Yes | External Noise Source | Nil Required - Dozers in first gear on exposed area's , Limit noise with hornless systems used Truck/Excavator | No Audible Mine Noise
44791.9064 | 2022-08-18 21:45 | Startford | AmberEStratford | Yes | External Noise Source | Nil Required - Dozers in first gear on exposed area's , Limit noise with hornless systems used Truck/Excavator | No Audible Mine Noise
44791.9272 | 2022-08-18 22:15 | Craven | AmberNCraven | Yes | External Noise Source | Nil Required - Dozers in first gear on exposed area's , Limit noise with hornless systems used Truck/Excavator | No Audible Mine Noise
44791.9273 | 2022-08-18 22:15 | Startford | RedNStratford | Yes | External Noise Source | Nil Required - Dozers in first gear on exposed area's , Limit noise with hornless systems used Truck/Excavator | No Audible Mine Noise
44791.9376 | 2022-08-18 22:30 | Craven | RedNCraven | Yes | External Noise Source | Nil Required - Dozers in first gear on exposed area's , Limit noise with hornless systems used Truck/Excavator | No Audible Mine Noise
44792.0522 | 2022-08-19 01:15 | Craven | GreenNCraven | Yes | External Noise Source | Nil Required - Dozers in first gear on exposed area's , Limit noise with hornless systems used Truck/Excavator | No Audible Mine Noise
44795.7814 | 2022-08-22 18:45 | Craven | RedECraven | Yes | External Noise Source | Nil Required - Dozers in first gear on exposed area's , Limit noise with hornless systems used Truck/Excavator | No Audible Mine Noise
44795.7814 | 2022-08-22 18:45 | Startford | AmberEStratford | Yes | External Noise Source | Nil Required - Dozers in first gear on exposed area's , Limit noise with hornless systems used Truck/Excavator | No Audible Mine Noise
44795.7918 | 2022-08-22 19:00 | Startford | RedEStratford | Yes | External Noise Source | Nil Required - Dozers in first gear on exposed area's , Limit noise with hornless systems used Truck/Excavator | No Audible Mine Noise
44795.8439 | 2022-08-22 20:15 | Startford | AmberEStratford | Yes | External Noise Source | Nil Required - Dozers in first gear on exposed area's , Limit noise with hornless systems used Truck/Excavator | No Audible Mine Noise
44795.9064 | 2022-08-22 21:45 | Craven | AmberECraven | Yes | External Noise Source | Nil Required - Dozers in first gear on exposed area's , Limit noise with hornless systems used Truck/Excavator | No Audible Mine Noise
44795.9272 | 2022-08-22 22:15 | Craven | AmberNCraven | Yes | External Noise Source | Nil Required - Dozers in first gear on exposed area's , Limit noise with hornless systems used Truck/Excavator | No Audible Mine Noise
44795.9273 | 2022-08-22 22:15 | Startford | RedNStratford | Yes | External Noise Source | Nil Required - Dozers in first gear on exposed area's , Limit noise with hornless systems used Truck/Excavator | No Audible Mine Noise
44795.9585 | 2022-08-22 23:00 | Startford | RedNStratford | Yes | External Noise Source | Nil Required - Dozers in first gear on exposed area's , Limit noise with hornless systems used Truck/Excavator | No Audible Mine Noise
44795.9689 | 2022-08-22 23:15 | Craven | RedNCraven | Yes | External Noise Source | Nil Required - Dozers in first gear on exposed area's , Limit noise with hornless systems used Truck/Excavator | No Audible Mine Noise
44796.0209 | 2022-08-23 00:30 | Craven | AmberNCraven | Yes | External Noise Source | Nil Required - Dozers in first gear on exposed area's , Limit noise with hornless systems used Truck/Excavator | No Audible Mine Noise
44796.7814 | 2022-08-23 18:45 | Craven | RedECraven | Yes | External Noise Source | Nil Required - Dozers in first gear on exposed area's , Limit noise with hornless systems used Truck/Excavator | No Audible Mine Noise
44796.7814 | 2022-08-23 18:45 | Startford | RedEStratford | Yes | External Noise Source | Nil Required - Dozers in first gear on exposed area's , Limit noise with hornless systems used Truck/Excavator | No Audible Mine Noise
44796.8023 | 2022-08-23 19:15 | Startford | AmberEStratford | Yes | External Noise Source | Nil Required - Dozers in first gear on exposed area's , Limit noise with hornless systems used Truck/Excavator | No Audible Mine Noise
44796.8127 | 2022-08-23 19:30 | Startford | RedEStratford | Yes | External Noise Source | Nil Required - Dozers in first gear on exposed area's , Limit noise with hornless systems used Truck/Excavator | No Audible Mine Noise
44796.823 | 2022-08-23 19:45 | Craven | AmberECraven | Yes | External Noise Source | Nil Required - Dozers in first gear on exposed area's , Limit noise with hornless systems used Truck/Excavator | No Audible Mine Noise
44796.9689 | 2022-08-23 23:15 | Startford | RedNStratford | Yes | External Noise Source | Nil Required - Dozers in first gear on exposed area's , Limit noise with hornless systems used Truck/Excavator | No Audible Mine Noise
44797.7814 | 2022-08-24 18:45 | Startford | RedEStratford | Yes | External Noise Source | Nil Required - Dozers in first gear on exposed area's , Limit noise with hornless systems used Truck/Excavator | No Audible Mine Noise
44797.7918 | 2022-08-24 19:00 | Craven | AmberECraven | Yes | External Noise Source | Nil Required - Dozers in first gear on exposed area's , Limit noise with hornless systems used Truck/Excavator | No Audible Mine Noise
44797.8439 | 2022-08-24 20:15 | Craven | RedECraven | Yes | External Noise Source | Nil Required - Dozers in first gear on exposed area's , Limit noise with hornless systems used Truck/Excavator | No Audible Mine Noise
44797.9272 | 2022-08-24 22:15 | Craven | AmberNCraven | Yes | External Noise Source | Nil Required - Dozers in first gear on exposed area's , Limit noise with hornless systems used Truck/Excavator | No Audible Mine Noise
44797.9273 | 2022-08-24 22:15 | Startford | RedNStratford | Yes | External Noise Source | Nil Required - Dozers in first gear on exposed area's , Limit noise with hornless systems used Truck/Excavator | No Audible Mine Noise
44798.7814 | 2022-08-25 18:45 | Startford | RedEStratford | Yes | External Noise Source | Nil Required - Dozers in first gear on exposed area's , Limit noise with hornless systems used Truck/Excavator | No Audible Mine Noise
44798.8439 | 2022-08-25 20:15 | Craven | AmberECraven | Yes | External Noise Source | Nil Required - Dozers in first gear on exposed area's , Limit noise with hornless systems used Truck/Excavator | No Audible Mine Noise
44798.8856 | 2022-08-25 21:15 | Startford | AmberEStratford | Yes | External Noise Source | Nil Required - Dozers in first gear on exposed area's , Limit noise with hornless systems used Truck/Excavator | No Audible Mine Noise
44798.8959 | 2022-08-25 21:30 | Craven | AmberECraven | Yes | External Noise Source | Nil Required - Dozers in first gear on exposed area's , Limit noise with hornless systems used Truck/Excavator | No Audible Mine Noise
44798.896 | 2022-08-25 21:30 | Startford | RedEStratford | Yes | External Noise Source | Nil Required - Dozers in first gear on exposed area's , Limit noise with hornless systems used Truck/Excavator | No Audible Mine Noise
44798.9064 | 2022-08-25 21:45 | Craven | RedECraven | Yes | External Noise Source | Nil Required - Dozers in first gear on exposed area's , Limit noise with hornless systems used Truck/Excavator | No Audible Mine Noise
44798.9272 | 2022-08-25 22:15 | Craven | RedNCraven | Yes | External Noise Source | Nil Required - Dozers in first gear on exposed area's , Limit noise with hornless systems used Truck/Excavator | No Audible Mine Noise
44798.9273 | 2022-08-25 22:15 | Startford | RedNStratford | Yes | External Noise Source | Nil Required - Dozers in first gear on exposed area's , Limit noise with hornless systems used Truck/Excavator | No Audible Mine Noise
44798.969 | 2022-08-25 23:15 | Startford | RedNStratford | Yes | External Noise Source | Nil Required - Dozers in first gear on exposed area's , Limit noise with hornless systems used Truck/Excavator | No Audible Mine Noise
44798.9897 | 2022-08-25 23:45 | Craven | GreenNCraven | Yes | External Noise Source | Nil Required - Dozers in first gear on exposed area's , Limit noise with hornless systems used Truck/Excavator | No Audible Mine Noise
44799.0001 | 2022-08-26 | Craven | RedNCraven | Yes | External Noise Source | Nil Required - Dozers in first gear on exposed area's , Limit noise with hornless systems used Truck/Excavator | No Audible Mine Noise
44802.7814 | 2022-08-29 18:45 | Startford | AmberEStratford | Yes | External Noise Source | Nil Required - Dozers in first gear on exposed area's , Limit noise with hornless systems used Truck/Excavator | No Audible Mine Noise
44802.9272 | 2022-08-29 22:15 | Craven | RedNCraven | Yes | External Noise Source | Nil Required - Dozers in first gear on exposed area's , Limit noise with hornless systems used Truck/Excavator | No Audible Mine Noise
44802.9585 | 2022-08-29 23:00 | Startford | GreenNStratford | Yes | External Noise Source | Nil Required - Dozers in first gear on exposed area's , Limit noise with hornless systems used Truck/Excavator | No Audible Mine Noise
44802.9689 | 2022-08-29 23:15 | Startford | AmberNStratford | Yes | External Noise Source | Nil Required - Dozers in first gear on exposed area's , Limit noise with hornless systems used Truck/Excavator | No Audible Mine Noise
44802.9793 | 2022-08-29 23:30 | Craven | AmberNCraven | Yes | External Noise Source | Nil Required - Dozers in first gear on exposed area's , Limit noise with hornless systems used Truck/Excavator | No Audible Mine Noise
44802.9793 | 2022-08-29 23:30 | Startford | RedNStratford | Yes | External Noise Source | Nil Required - Dozers in first gear on exposed area's , Limit noise with hornless systems used Truck/Excavator | No Audible Mine Noise
44803.0001 | 2022-08-30 | Craven | RedNCraven | Yes | External Noise Source | Nil Required - Dozers in first gear on exposed area's , Limit noise with hornless systems used Truck/Excavator | No Audible Mine Noise
44803.0418 | 2022-08-30 01:00 | Startford | GreenNStratford | Yes | External Noise Source | Nil Required - Dozers in first gear on exposed area's , Limit noise with hornless systems used Truck/Excavator | No Audible Mine Noise
44803.0522 | 2022-08-30 01:15 | Craven | AmberNCraven | Yes | External Noise Source | Nil Required - Dozers in first gear on exposed area's , Limit noise with hornless systems used Truck/Excavator | No Audible Mine Noise
44803.7918 | 2022-08-30 19:00 | Startford | RedEStratford | Yes | External Noise Source | Nil Required - Dozers in first gear on exposed area's , Limit noise with hornless systems used Truck/Excavator | No Audible Mine Noise
44803.8334 | 2022-08-30 20:00 | Craven | AmberECraven | Yes | External Noise Source | Nil Required - Dozers in first gear on exposed area's , Limit noise with hornless systems used Truck/Excavator | No Audible Mine Noise
44803.9064 | 2022-08-30 21:45 | Startford | AmberEStratford | Yes | External Noise Source | Nil Required - Dozers in first gear on exposed area's , Limit noise with hornless systems used Truck/Excavator | No Audible Mine Noise
44803.9272 | 2022-08-30 22:15 | Craven | AmberNCraven | Yes | External Noise Source | Nil Required - Dozers in first gear on exposed area's , Limit noise with hornless systems used Truck/Excavator | No Audible Mine Noise
44803.9273 | 2022-08-30 22:15 | Startford | RedNStratford | Yes | External Noise Source | Nil Required - Dozers in first gear on exposed area's , Limit noise with hornless systems used Truck/Excavator | No Audible Mine Noise
44804.0001 | 2022-08-31 | Craven | GreenNCraven | Yes | External Noise Source | Nil Required - Dozers in first gear on exposed area's , Limit noise with hornless systems used Truck/Excavator | No Audible Mine Noise
44804.7814 | 2022-08-31 18:45 | Startford | RedEStratford | Yes | External Noise Source | Nil Required - Dozers in first gear on exposed area's , Limit noise with hornless systems used Truck/Excavator | No Audible Mine Noise
44804.8856 | 2022-08-31 21:15 | Startford | AmberEStratford | Yes | External Noise Source | Nil Required - Dozers in first gear on exposed area's , Limit noise with hornless systems used Truck/Excavator | No Audible Mine Noise
44804.9585 | 2022-08-31 23:00 | Startford | AmberNStratford | Yes | External Noise Source | Nil Required - Dozers in first gear on exposed area's , Limit noise with hornless systems used Truck/Excavator | No Audible Mine Noise
44804.9689 | 2022-08-31 23:15 | Startford | RedNStratford | Yes | External Noise Source | Nil Required - Dozers in first gear on exposed area's , Limit noise with hornless systems used Truck/Excavator | No Audible Mine Noise
44805.0314 | 2022-09-01 00:45 | Craven | GreenNCraven | Yes | External Noise Source | Nil Required - Dozers in first gear on exposed area's , Limit noise with hornless systems used Truck/Excavator | No Audible Mine Noise
44805.0418 | 2022-09-01 01:00 | Startford | AmberNStratford | Yes | External Noise Source | Nil Required - Dozers in first gear on exposed area's , Limit noise with hornless systems used Truck/Excavator | No Audible Mine Noise
44805.7814 | 2022-09-01 18:45 | Startford | RedEStratford | Yes | External Noise Source | Nil Required - Dozers in first gear on exposed area's , Limit noise with hornless systems used Truck/Excavator | No Audible Mine Noise
44805.8022 | 2022-09-01 19:15 | Craven | GreenECraven | Yes | External Noise Source | Nil Required - Dozers in first gear on exposed area's , Limit noise with hornless systems used Truck/Excavator | No Audible Mine Noise
44805.8126 | 2022-09-01 19:30 | Craven | AmberECraven | Yes | External Noise Source | Nil Required - Dozers in first gear on exposed area's , Limit noise with hornless systems used Truck/Excavator | No Audible Mine Noise
44805.823 | 2022-09-01 19:45 | Craven | RedECraven | Yes | External Noise Source | Nil Required - Dozers in first gear on exposed area's , Limit noise with hornless systems used Truck/Excavator | No Audible Mine Noise
44805.8752 | 2022-09-01 21:00 | Startford | AmberEStratford | Yes | External Noise Source | Nil Required - Dozers in first gear on exposed area's , Limit noise with hornless systems used Truck/Excavator | No Audible Mine Noise
44805.896 | 2022-09-01 21:30 | Startford | RedEStratford | Yes | External Noise Source | Nil Required - Dozers in first gear on exposed area's , Limit noise with hornless systems used Truck/Excavator | No Audible Mine Noise
44805.9273 | 2022-09-01 22:15 | Startford | RedNStratford | Yes | External Noise Source | Nil Required - Dozers in first gear on exposed area's , Limit noise with hornless systems used Truck/Excavator | No Audible Mine Noise
44806.0523 | 2022-09-02 01:15 | Startford | AmberNStratford | Yes | External Noise Source | Nil Required - Dozers in first gear on exposed area's , Limit noise with hornless systems used Truck/Excavator | No Audible Mine Noise
44809.7814 | 2022-09-05 18:45 | Craven | AmberECraven | Yes | External Noise Source | Nil Required - Dozers in first gear on exposed area's , Limit noise with hornless systems used Truck/Excavator | No Audible Mine Noise
44809.7814 | 2022-09-05 18:45 | Startford | RedEStratford | Yes | External Noise Source | Nil Required - Dozers in first gear on exposed area's , Limit noise with hornless systems used Truck/Excavator | No Audible Mine Noise
44809.9273 | 2022-09-05 22:15 | Startford | RedNStratford | Yes | External Noise Source | Nil Required - Dozers in first gear on exposed area's , Limit noise with hornless systems used Truck/Excavator | No Audible Mine Noise
44810.0626 | 2022-09-06 01:30 | Craven | AmberNCraven | Yes | External Noise Source | Nil Required - Dozers in first gear on exposed area's , Limit noise with hornless systems used Truck/Excavator | No Audible Mine Noise
44810.7814 | 2022-09-06 18:45 | Craven | AmberECraven | Yes | External Noise Source | Nil Required - Dozers in first gear on exposed area's , Limit noise with hornless systems used Truck/Excavator | No Audible Mine Noise
44810.7814 | 2022-09-06 18:45 | Startford | RedEStratford | Yes | External Noise Source | Nil Required - Dozers in first gear on exposed area's , Limit noise with hornless systems used Truck/Excavator | No Audible Mine Noise
44810.8126 | 2022-09-06 19:30 | Craven | RedECraven | Yes | External Noise Source | Nil Required - Dozers in first gear on exposed area's , Limit noise with hornless systems used Truck/Excavator | No Audible Mine Noise
44810.8439 | 2022-09-06 20:15 | Craven | AmberECraven | Yes | External Noise Source | Nil Required - Dozers in first gear on exposed area's , Limit noise with hornless systems used Truck/Excavator | No Audible Mine Noise
44810.8752 | 2022-09-06 21:00 | Startford | AmberEStratford | Yes | External Noise Source | Nil Required - Dozers in first gear on exposed area's , Limit noise with hornless systems used Truck/Excavator | No Audible Mine Noise
44810.8856 | 2022-09-06 21:15 | Startford | RedEStratford | Yes | External Noise Source | Nil Required - Dozers in first gear on exposed area's , Limit noise with hornless systems used Truck/Excavator | No Audible Mine Noise
44810.948 | 2022-09-06 22:45 | Craven | GreenNCraven | Yes | External Noise Source | Nil Required - Dozers in first gear on exposed area's , Limit noise with hornless systems used Truck/Excavator | No Audible Mine Noise
44810.9481 | 2022-09-06 22:45 | Startford | RedNStratford | Yes | External Noise Source | Nil Required - Dozers in first gear on exposed area's , Limit noise with hornless systems used Truck/Excavator | No Audible Mine Noise
44810.9584 | 2022-09-06 23:00 | Craven | RedNCraven | Yes | External Noise Source | Nil Required - Dozers in first gear on exposed area's , Limit noise with hornless systems used Truck/Excavator | No Audible Mine Noise
44811.0001 | 2022-09-07 | Craven | RedNCraven | Yes | External Noise Source | Nil Required - Dozers in first gear on exposed area's , Limit noise with hornless systems used Truck/Excavator | No Audible Mine Noise
44811.0209 | 2022-09-07 00:30 | Craven | AmberNCraven | Yes | External Noise Source | Nil Required - Dozers in first gear on exposed area's , Limit noise with hornless systems used Truck/Excavator | No Audible Mine Noise
44811.7814 | 2022-09-07 18:45 | Startford | RedEStratford | Yes | External Noise Source | Nil Required - Dozers in first gear on exposed area's , Limit noise with hornless systems used Truck/Excavator | No Audible Mine Noise
44811.8543 | 2022-09-07 20:30 | Craven | AmberECraven | Yes | External Noise Source | Nil Required - Dozers in first gear on exposed area's , Limit noise with hornless systems used Truck/Excavator | No Audible Mine Noise
44811.8647 | 2022-09-07 20:45 | Craven | RedECraven | Yes | External Noise Source | Nil Required - Dozers in first gear on exposed area's , Limit noise with hornless systems used Truck/Excavator | No Audible Mine Noise
44811.9272 | 2022-09-07 22:15 | Craven | AmberNCraven | Yes | External Noise Source | Nil Required - Dozers in first gear on exposed area's , Limit noise with hornless systems used Truck/Excavator | No Audible Mine Noise
44811.9273 | 2022-09-07 22:15 | Startford | RedNStratford | Yes | External Noise Source | Nil Required - Dozers in first gear on exposed area's , Limit noise with hornless systems used Truck/Excavator | No Audible Mine Noise
44812.0314 | 2022-09-08 00:45 | Startford | AmberNStratford | Yes | External Noise Source | Nil Required - Dozers in first gear on exposed area's , Limit noise with hornless systems used Truck/Excavator | No Audible Mine Noise
44812.0523 | 2022-09-08 01:15 | Startford | RedNStratford | Yes | External Noise Source | Nil Required - Dozers in first gear on exposed area's , Limit noise with hornless systems used Truck/Excavator | No Audible Mine Noise
44812.7814 | 2022-09-08 18:45 | Craven | AmberECraven | Yes | External Noise Source | Nil Required - Dozers in first gear on exposed area's , Limit noise with hornless systems used Truck/Excavator | No Audible Mine Noise
44812.7814 | 2022-09-08 18:45 | Startford | RedEStratford | Yes | External Noise Source | Nil Required - Dozers in first gear on exposed area's , Limit noise with hornless systems used Truck/Excavator | No Audible Mine Noise
44812.948 | 2022-09-08 22:45 | Craven | AmberNCraven | Yes | External Noise Source | Nil Required - Dozers in first gear on exposed area's , Limit noise with hornless systems used Truck/Excavator | No Audible Mine Noise
44812.9689 | 2022-09-08 23:15 | Startford | RedNStratford | Yes | External Noise Source | Nil Required - Dozers in first gear on exposed area's , Limit noise with hornless systems used Truck/Excavator | No Audible Mine Noise
44816.7814 | 2022-09-12 18:45 | Startford | RedEStratford | Yes | External Noise Source | Nil Required - Dozers in first gear on exposed area's , Limit noise with hornless systems used Truck/Excavator | No Audible Mine Noise
44816.8439 | 2022-09-12 20:15 | Craven | GreenECraven | Yes | External Noise Source | Nil Required - Dozers in first gear on exposed area's , Limit noise with hornless systems used Truck/Excavator | No Audible Mine Noise
44816.9064 | 2022-09-12 21:45 | Craven | AmberECraven | Yes | External Noise Source | Nil Required - Dozers in first gear on exposed area's , Limit noise with hornless systems used Truck/Excavator | No Audible Mine Noise
44816.9064 | 2022-09-12 21:45 | Startford | RedEStratford | Yes | External Noise Source | Nil Required - Dozers in first gear on exposed area's , Limit noise with hornless systems used Truck/Excavator | No Audible Mine Noise
44816.9273 | 2022-09-12 22:15 | Startford | RedNStratford | Yes | External Noise Source | Nil Required - Dozers in first gear on exposed area's , Limit noise with hornless systems used Truck/Excavator | No Audible Mine Noise
44816.948 | 2022-09-12 22:45 | Craven | AmberNCraven | Yes | External Noise Source | Nil Required - Dozers in first gear on exposed area's , Limit noise with hornless systems used Truck/Excavator | No Audible Mine Noise
44816.9689 | 2022-09-12 23:15 | Craven | RedNCraven | Yes | External Noise Source | Nil Required - Dozers in first gear on exposed area's , Limit noise with hornless systems used Truck/Excavator | No Audible Mine Noise
44817.7814 | 2022-09-13 18:45 | Startford | RedEStratford | Yes | External Noise Source | Nil Required - Dozers in first gear on exposed area's , Limit noise with hornless systems used Truck/Excavator | No Audible Mine Noise
44817.8752 | 2022-09-13 21:00 | Startford | AmberEStratford | Yes | External Noise Source | Nil Required - Dozers in first gear on exposed area's , Limit noise with hornless systems used Truck/Excavator | No Audible Mine Noise
44817.8856 | 2022-09-13 21:15 | Startford | RedEStratford | Yes | External Noise Source | Nil Required - Dozers in first gear on exposed area's , Limit noise with hornless systems used Truck/Excavator | No Audible Mine Noise
44818.0002 | 2022-09-14 | Startford | RedNStratford | Yes | External Noise Source | Nil Required - Dozers in first gear on exposed area's , Limit noise with hornless systems used Truck/Excavator | No Audible Mine Noise
44818.021 | 2022-09-14 00:30 | Startford | AmberNStratford | Yes | External Noise Source | Nil Required - Dozers in first gear on exposed area's , Limit noise with hornless systems used Truck/Excavator | No Audible Mine Noise
44818.7814 | 2022-09-14 18:45 | Startford | RedEStratford | Yes | External Noise Source | Nil Required - Dozers in first gear on exposed area's , Limit noise with hornless systems used Truck/Excavator | No Audible Mine Noise
44818.8022 | 2022-09-14 19:15 | Craven | GreenECraven | Yes | External Noise Source | Nil Required - Dozers in first gear on exposed area's , Limit noise with hornless systems used Truck/Excavator | No Audible Mine Noise
44818.823 | 2022-09-14 19:45 | Craven | AmberECraven | Yes | External Noise Source | Nil Required - Dozers in first gear on exposed area's , Limit noise with hornless systems used Truck/Excavator | No Audible Mine Noise
44818.896 | 2022-09-14 21:30 | Startford | GreenEStratford | Yes | External Noise Source | Nil Required - Dozers in first gear on exposed area's , Limit noise with hornless systems used Truck/Excavator | No Audible Mine Noise
44818.9273 | 2022-09-14 22:15 | Startford | AmberNStratford | Yes | External Noise Source | Nil Required - Dozers in first gear on exposed area's , Limit noise with hornless systems used Truck/Excavator | No Audible Mine Noise
44818.9377 | 2022-09-14 22:30 | Startford | RedNStratford | Yes | External Noise Source | Nil Required - Dozers in first gear on exposed area's , Limit noise with hornless systems used Truck/Excavator | No Audible Mine Noise
44818.9793 | 2022-09-14 23:30 | Craven | AmberNCraven | Yes | External Noise Source | Nil Required - Dozers in first gear on exposed area's , Limit noise with hornless systems used Truck/Excavator | No Audible Mine Noise
44819.0419 | 2022-09-15 01:00 | Startford | AmberNStratford | Yes | External Noise Source | Nil Required - Dozers in first gear on exposed area's , Limit noise with hornless systems used Truck/Excavator | No Audible Mine Noise
44819.0523 | 2022-09-15 01:15 | Startford | RedNStratford | Yes | External Noise Source | Nil Required - Dozers in first gear on exposed area's , Limit noise with hornless systems used Truck/Excavator | No Audible Mine Noise
44819.7814 | 2022-09-15 18:45 | Startford | RedEStratford | Yes | External Noise Source | Nil Required - Dozers in first gear on exposed area's , Limit noise with hornless systems used Truck/Excavator | No Audible Mine Noise
44819.9273 | 2022-09-15 22:15 | Startford | RedNStratford | Yes | External Noise Source | Nil Required - Dozers in first gear on exposed area's , Limit noise with hornless systems used Truck/Excavator | No Audible Mine Noise
44819.9793 | 2022-09-15 23:30 | Craven | RedNCraven | Yes | External Noise Source | Nil Required - Dozers in first gear on exposed area's , Limit noise with hornless systems used Truck/Excavator | No Audible Mine Noise
44820.0418 | 2022-09-16 01:00 | Craven | AmberNCraven | Yes | External Noise Source | Nil Required - Dozers in first gear on exposed area's , Limit noise with hornless systems used Truck/Excavator | No Audible Mine Noise
44820.0626 | 2022-09-16 01:30 | Craven | RedNCraven | Yes | External Noise Source | Nil Required - Dozers in first gear on exposed area's , Limit noise with hornless systems used Truck/Excavator | No Audible Mine Noise
44823.7814 | 2022-09-19 18:45 | Startford | RedEStratford | Yes | External Noise Source | Nil Required - Dozers in first gear on exposed area's , Limit noise with hornless systems used Truck/Excavator | No Audible Mine Noise
44823.8022 | 2022-09-19 19:15 | Craven | AmberECraven | Yes | External Noise Source | Nil Required - Dozers in first gear on exposed area's , Limit noise with hornless systems used Truck/Excavator | No Audible Mine Noise
44823.8439 | 2022-09-19 20:15 | Craven | AmberECraven | Yes | External Noise Source | Nil Required - Dozers in first gear on exposed area's , Limit noise with hornless systems used Truck/Excavator | No Audible Mine Noise
44823.8648 | 2022-09-19 20:45 | Startford | AmberEStratford | Yes | External Noise Source | Nil Required - Dozers in first gear on exposed area's , Limit noise with hornless systems used Truck/Excavator | No Audible Mine Noise
44823.896 | 2022-09-19 21:30 | Startford | RedEStratford | Yes | External Noise Source | Nil Required - Dozers in first gear on exposed area's , Limit noise with hornless systems used Truck/Excavator | No Audible Mine Noise
44823.9064 | 2022-09-19 21:45 | Craven | AmberECraven | Yes | External Noise Source | Nil Required - Dozers in first gear on exposed area's , Limit noise with hornless systems used Truck/Excavator | No Audible Mine Noise
44823.9273 | 2022-09-19 22:15 | Startford | RedNStratford | Yes | External Noise Source | Nil Required - Dozers in first gear on exposed area's , Limit noise with hornless systems used Truck/Excavator | No Audible Mine Noise
44823.948 | 2022-09-19 22:45 | Craven | GreenNCraven | Yes | External Noise Source | Nil Required - Dozers in first gear on exposed area's , Limit noise with hornless systems used Truck/Excavator | No Audible Mine Noise
44823.9584 | 2022-09-19 23:00 | Craven | AmberNCraven | Yes | External Noise Source | Nil Required - Dozers in first gear on exposed area's , Limit noise with hornless systems used Truck/Excavator | No Audible Mine Noise
44824.0209 | 2022-09-20 00:30 | Craven | RedNCraven | Yes | External Noise Source | Nil Required - Dozers in first gear on exposed area's , Limit noise with hornless systems used Truck/Excavator | No Audible Mine Noise
44824.0626 | 2022-09-20 01:30 | Craven | GreenNCraven | Yes | External Noise Source | Nil Required - Dozers in first gear on exposed area's , Limit noise with hornless systems used Truck/Excavator | No Audible Mine Noise
44824.7814 | 2022-09-20 18:45 | Startford | RedEStratford | Yes | External Noise Source | Nil Required - Dozers in first gear on exposed area's , Limit noise with hornless systems used Truck/Excavator | No Audible Mine Noise
44824.9273 | 2022-09-20 22:15 | Startford | RedNStratford | Yes | External Noise Source | Nil Required - Dozers in first gear on exposed area's , Limit noise with hornless systems used Truck/Excavator | No Audible Mine Noise
44824.948 | 2022-09-20 22:45 | Craven | GreenNCraven | Yes | External Noise Source | Nil Required - Dozers in first gear on exposed area's , Limit noise with hornless systems used Truck/Excavator | No Audible Mine Noise
44824.9584 | 2022-09-20 23:00 | Craven | AmberNCraven | Yes | External Noise Source | Nil Required - Dozers in first gear on exposed area's , Limit noise with hornless systems used Truck/Excavator | No Audible Mine Noise
44825.7814 | 2022-09-21 18:45 | Startford | RedEStratford | Yes | External Noise Source | Nil Required - Dozers in first gear on exposed area's , Limit noise with hornless systems used Truck/Excavator | No Audible Mine Noise
44825.9064 | 2022-09-21 21:45 | Craven | AmberECraven | Yes | External Noise Source | Nil Required - Dozers in first gear on exposed area's , Limit noise with hornless systems used Truck/Excavator | No Audible Mine Noise
44825.9273 | 2022-09-21 22:15 | Startford | RedNStratford | Yes | External Noise Source | Nil Required - Dozers in first gear on exposed area's , Limit noise with hornless systems used Truck/Excavator | No Audible Mine Noise
44825.9376 | 2022-09-21 22:30 | Craven | AmberNCraven | Yes | External Noise Source | Nil Required - Dozers in first gear on exposed area's , Limit noise with hornless systems used Truck/Excavator | No Audible Mine Noise
44826.7814 | 2022-09-22 18:45 | Startford | AmberEStratford | Yes | External Noise Source | Nil Required - Dozers in first gear on exposed area's , Limit noise with hornless systems used Truck/Excavator | No Audible Mine Noise
44826.8023 | 2022-09-22 19:15 | Startford | RedEStratford | Yes | External Noise Source | Nil Required - Dozers in first gear on exposed area's , Limit noise with hornless systems used Truck/Excavator | No Audible Mine Noise
44826.8335 | 2022-09-22 20:00 | Startford | AmberEStratford | Yes | External Noise Source | Nil Required - Dozers in first gear on exposed area's , Limit noise with hornless systems used Truck/Excavator | No Audible Mine Noise
44826.8648 | 2022-09-22 20:45 | Startford | AmberEStratford | Yes | External Noise Source | Nil Required - Dozers in first gear on exposed area's , Limit noise with hornless systems used Truck/Excavator | No Audible Mine Noise
44826.9481 | 2022-09-22 22:45 | Startford | AmberNStratford | Yes | External Noise Source | Nil Required - Dozers in first gear on exposed area's , Limit noise with hornless systems used Truck/Excavator | No Audible Mine Noise
44830.8023 | 2022-09-26 19:15 | Startford | AmberEStratford | Yes | External Noise Source | Nil Required - Dozers in first gear on exposed area's , Limit noise with hornless systems used Truck/Excavator | No Audible Mine Noise
44830.8439 | 2022-09-26 20:15 | Startford | RedEStratford | Yes | External Noise Source | Nil Required - Dozers in first gear on exposed area's , Limit noise with hornless systems used Truck/Excavator | No Audible Mine Noise
44830.9064 | 2022-09-26 21:45 | Startford | AmberEStratford | Yes | External Noise Source | Nil Required - Dozers in first gear on exposed area's , Limit noise with hornless systems used Truck/Excavator | No Audible Mine Noise
44830.9273 | 2022-09-26 22:15 | Startford | RedNStratford | Yes | External Noise Source | Nil Required - Dozers in first gear on exposed area's , Limit noise with hornless systems used Truck/Excavator | No Audible Mine Noise
44830.9793 | 2022-09-26 23:30 | Craven | AmberNCraven | Yes | External Noise Source | Nil Required - Dozers in first gear on exposed area's , Limit noise with hornless systems used Truck/Excavator | No Audible Mine Noise
44831.8022 | 2022-09-27 19:15 | Craven | GreenECraven | Yes | External Noise Source | Nil Required - Dozers in first gear on exposed area's , Limit noise with hornless systems used Truck/Excavator | No Audible Mine Noise
44831.8023 | 2022-09-27 19:15 | Startford | RedEStratford | Yes | External Noise Source | Nil Required - Dozers in first gear on exposed area's , Limit noise with hornless systems used Truck/Excavator | No Audible Mine Noise
44831.8126 | 2022-09-27 19:30 | Craven | AmberECraven | Yes | External Noise Source | Nil Required - Dozers in first gear on exposed area's , Limit noise with hornless systems used Truck/Excavator | No Audible Mine Noise
44831.8439 | 2022-09-27 20:15 | Craven | AmberECraven | Yes | External Noise Source | Nil Required - Dozers in first gear on exposed area's , Limit noise with hornless systems used Truck/Excavator | No Audible Mine Noise
44831.9272 | 2022-09-27 22:15 | Craven | AmberNCraven | Yes | External Noise Source | Nil Required - Dozers in first gear on exposed area's , Limit noise with hornless systems used Truck/Excavator | No Audible Mine Noise
44831.9273 | 2022-09-27 22:15 | Startford | RedNStratford | Yes | External Noise Source | Nil Required - Dozers in first gear on exposed area's , Limit noise with hornless systems used Truck/Excavator | No Audible Mine Noise
44832.7814 | 2022-09-28 18:45 | Startford | RedEStratford | Yes | External Noise Source | Nil Required - Dozers in first gear on exposed area's , Limit noise with hornless systems used Truck/Excavator | No Audible Mine Noise
44832.8126 | 2022-09-28 19:30 | Craven | GreenECraven | Yes | External Noise Source | Nil Required - Dozers in first gear on exposed area's , Limit noise with hornless systems used Truck/Excavator | No Audible Mine Noise
44832.8127 | 2022-09-28 19:30 | Startford | AmberEStratford | Yes | External Noise Source | Nil Required - Dozers in first gear on exposed area's , Limit noise with hornless systems used Truck/Excavator | No Audible Mine Noise
44832.8231 | 2022-09-28 19:45 | Startford | RedEStratford | Yes | External Noise Source | Nil Required - Dozers in first gear on exposed area's , Limit noise with hornless systems used Truck/Excavator | No Audible Mine Noise
44832.8334 | 2022-09-28 20:00 | Craven | AmberECraven | Yes | External Noise Source | Nil Required - Dozers in first gear on exposed area's , Limit noise with hornless systems used Truck/Excavator | No Audible Mine Noise
44832.8856 | 2022-09-28 21:15 | Startford | AmberEStratford | Yes | External Noise Source | Nil Required - Dozers in first gear on exposed area's , Limit noise with hornless systems used Truck/Excavator | No Audible Mine Noise
44832.896 | 2022-09-28 21:30 | Startford | RedEStratford | Yes | External Noise Source | Nil Required - Dozers in first gear on exposed area's , Limit noise with hornless systems used Truck/Excavator | No Audible Mine Noise
44832.9273 | 2022-09-28 22:15 | Startford | RedNStratford | Yes | External Noise Source | Nil Required - Dozers in first gear on exposed area's , Limit noise with hornless systems used Truck/Excavator | No Audible Mine Noise
44833.0626 | 2022-09-29 01:30 | Craven | RedNCraven | Yes | External Noise Source | Nil Required - Dozers in first gear on exposed area's , Limit noise with hornless systems used Truck/Excavator | No Audible Mine Noise
44833.0627 | 2022-09-29 01:30 | Startford | RedNStratford | Yes | External Noise Source | Nil Required - Dozers in first gear on exposed area's , Limit noise with hornless systems used Truck/Excavator | No Audible Mine Noise
44833.8543 | 2022-09-29 20:30 | Startford | RedEStratford | Yes | External Noise Source | Nil Required - Dozers in first gear on exposed area's , Limit noise with hornless systems used Truck/Excavator | No Audible Mine Noise
44833.9064 | 2022-09-29 21:45 | Craven | AmberECraven | Yes | External Noise Source | Nil Required - Dozers in first gear on exposed area's , Limit noise with hornless systems used Truck/Excavator | No Audible Mine Noise
44834.0522 | 2022-09-30 01:15 | Craven | RedNCraven | Yes | External Noise Source | Nil Required - Dozers in first gear on exposed area's , Limit noise with hornless systems used Truck/Excavator | No Audible Mine Noise
44837.7814 | 2022-10-03 18:45 | Startford | AmberEStratford | Yes | External Noise Source | Nil Required - Dozers in first gear on exposed area's , Limit noise with hornless systems used Truck/Excavator | No Audible Mine Noise
44838.0418 | 2022-10-04 01:00 | Startford | AmberNStratford | Yes | External Noise Source | Nil Required - Dozers in first gear on exposed area's , Limit noise with hornless systems used Truck/Excavator | No Audible Mine Noise
44838.7814 | 2022-10-04 18:45 | Startford | RedEStratford | Yes | External Noise Source | Nil Required - Dozers in first gear on exposed area's , Limit noise with hornless systems used Truck/Excavator | No Audible Mine Noise
44838.8855 | 2022-10-04 21:15 | Craven | GreenECraven | Yes | External Noise Source | Nil Required - Dozers in first gear on exposed area's , Limit noise with hornless systems used Truck/Excavator | No Audible Mine Noise
44838.9273 | 2022-10-04 22:15 | Startford | RedNStratford | Yes | External Noise Source | Nil Required - Dozers in first gear on exposed area's , Limit noise with hornless systems used Truck/Excavator | No Audible Mine Noise
44838.9376 | 2022-10-04 22:30 | Craven | RedNCraven | Yes | External Noise Source | Nil Required - Dozers in first gear on exposed area's , Limit noise with hornless systems used Truck/Excavator | No Audible Mine Noise
44838.9793 | 2022-10-04 23:30 | Craven | GreenNCraven | Yes | External Noise Source | Nil Required - Dozers in first gear on exposed area's , Limit noise with hornless systems used Truck/Excavator | No Audible Mine Noise
44839.0001 | 2022-10-05 | Craven | RedNCraven | Yes | External Noise Source | Nil Required - Dozers in first gear on exposed area's , Limit noise with hornless systems used Truck/Excavator | No Audible Mine Noise
44839.0209 | 2022-10-05 00:30 | Craven | AmberNCraven | Yes | External Noise Source | Nil Required - Dozers in first gear on exposed area's , Limit noise with hornless systems used Truck/Excavator | No Audible Mine Noise
44839.8022 | 2022-10-05 19:15 | Craven | AmberECraven | Yes | External Noise Source | Nil Required - Dozers in first gear on exposed area's , Limit noise with hornless systems used Truck/Excavator | No Audible Mine Noise
44839.8023 | 2022-10-05 19:15 | Startford | RedEStratford | Yes | External Noise Source | Nil Required - Dozers in first gear on exposed area's , Limit noise with hornless systems used Truck/Excavator | No Audible Mine Noise
44839.8231 | 2022-10-05 19:45 | Startford | AmberEStratford | Yes | External Noise Source | Nil Required - Dozers in first gear on exposed area's , Limit noise with hornless systems used Truck/Excavator | No Audible Mine Noise
44840.7918 | 2022-10-06 19:00 | Startford | RedEStratford | Yes | External Noise Source | Nil Required - Dozers in first gear on exposed area's , Limit noise with hornless systems used Truck/Excavator | No Audible Mine Noise
44840.8856 | 2022-10-06 21:15 | Startford | AmberEStratford | Yes | External Noise Source | Nil Required - Dozers in first gear on exposed area's , Limit noise with hornless systems used Truck/Excavator | No Audible Mine Noise
44840.9065 | 2022-10-06 21:45 | Startford | RedEStratford | Yes | External Noise Source | Nil Required - Dozers in first gear on exposed area's , Limit noise with hornless systems used Truck/Excavator | No Audible Mine Noise
44840.9273 | 2022-10-06 22:15 | Startford | RedNStratford | Yes | External Noise Source | Nil Required - Dozers in first gear on exposed area's , Limit noise with hornless systems used Truck/Excavator | No Audible Mine Noise
44840.948 | 2022-10-06 22:45 | Craven | GreenNCraven | Yes | External Noise Source | Nil Required - Dozers in first gear on exposed area's , Limit noise with hornless systems used Truck/Excavator | No Audible Mine Noise
44844.7814 | 2022-10-10 18:45 | Startford | RedEStratford | Yes | External Noise Source | Nil Required - Dozers in first gear on exposed area's , Limit noise with hornless systems used Truck/Excavator | No Audible Mine Noise
44844.8439 | 2022-10-10 20:15 | Startford | AmberEStratford | Yes | External Noise Source | Nil Required - Dozers in first gear on exposed area's , Limit noise with hornless systems used Truck/Excavator | No Audible Mine Noise
44844.9793 | 2022-10-10 23:30 | Startford | AmberNStratford | Yes | External Noise Source | Nil Required - Dozers in first gear on exposed area's , Limit noise with hornless systems used Truck/Excavator | No Audible Mine Noise
44845.7815 | 2022-10-11 18:45 | Startford | RedEStratford | Yes | External Noise Source | Nil Required - Dozers in first gear on exposed area's , Limit noise with hornless systems used Truck/Excavator | No Audible Mine Noise
44845.9273 | 2022-10-11 22:15 | Startford | AmberNStratford | Yes | External Noise Source | Nil Required - Dozers in first gear on exposed area's , Limit noise with hornless systems used Truck/Excavator | No Audible Mine Noise
44845.9376 | 2022-10-11 22:30 | Craven | AmberNCraven | Yes | External Noise Source | Nil Required - Dozers in first gear on exposed area's , Limit noise with hornless systems used Truck/Excavator | No Audible Mine Noise
44845.948 | 2022-10-11 22:45 | Craven | RedNCraven | Yes | External Noise Source | Nil Required - Dozers in first gear on exposed area's , Limit noise with hornless systems used Truck/Excavator | No Audible Mine Noise
44845.9586 | 2022-10-11 23:00 | Startford | RedNStratford | Yes | External Noise Source | Nil Required - Dozers in first gear on exposed area's , Limit noise with hornless systems used Truck/Excavator | No Audible Mine Noise
44845.9897 | 2022-10-11 23:45 | Craven | AmberNCraven | Yes | External Noise Source | Nil Required - Dozers in first gear on exposed area's , Limit noise with hornless systems used Truck/Excavator | No Audible Mine Noise
44846.0418 | 2022-10-12 01:00 | Craven | RedNCraven | Yes | External Noise Source | Nil Required - Dozers in first gear on exposed area's , Limit noise with hornless systems used Truck/Excavator | No Audible Mine Noise
44846.7814 | 2022-10-12 18:45 | Craven | AmberECraven | Yes | External Noise Source | Nil Required - Dozers in first gear on exposed area's , Limit noise with hornless systems used Truck/Excavator | No Audible Mine Noise
44846.8127 | 2022-10-12 19:30 | Startford | RedEStratford | Yes | External Noise Source | Nil Required - Dozers in first gear on exposed area's , Limit noise with hornless systems used Truck/Excavator | No Audible Mine Noise
44846.8858 | 2022-10-12 21:16 | Startford | AmberEStratford | Yes | External Noise Source | Nil Required - Dozers in first gear on exposed area's , Limit noise with hornless systems used Truck/Excavator | No Audible Mine Noise
44846.9273 | 2022-10-12 22:15 | Startford | RedNStratford | Yes | External Noise Source | Nil Required - Dozers in first gear on exposed area's , Limit noise with hornless systems used Truck/Excavator | No Audible Mine Noise
44847.0001 | 2022-10-13 | Craven | GreenNCraven | Yes | External Noise Source | Nil Required - Dozers in first gear on exposed area's , Limit noise with hornless systems used Truck/Excavator | No Audible Mine Noise
44847.0523 | 2022-10-13 01:15 | Startford | AmberNStratford | Yes | External Noise Source | Nil Required - Dozers in first gear on exposed area's , Limit noise with hornless systems used Truck/Excavator | No Audible Mine Noise
44847.0626 | 2022-10-13 01:30 | Craven | AmberNCraven | Yes | External Noise Source | Nil Required - Dozers in first gear on exposed area's , Limit noise with hornless systems used Truck/Excavator | No Audible Mine Noise
44847.8022 | 2022-10-13 19:15 | Craven | AmberECraven | Yes | External Noise Source | Nil Required - Dozers in first gear on exposed area's , Limit noise with hornless systems used Truck/Excavator | No Audible Mine Noise
44847.846 | 2022-10-13 20:18 | Startford | RedEStratford | Yes | External Noise Source | Nil Required - Dozers in first gear on exposed area's , Limit noise with hornless systems used Truck/Excavator | No Audible Mine Noise
44847.9273 | 2022-10-13 22:15 | Startford | RedNStratford | Yes | External Noise Source | Nil Required - Dozers in first gear on exposed area's , Limit noise with hornless systems used Truck/Excavator | No Audible Mine Noise
44847.9584 | 2022-10-13 23:00 | Craven | AmberNCraven | Yes | External Noise Source | Nil Required - Dozers in first gear on exposed area's , Limit noise with hornless systems used Truck/Excavator | No Audible Mine Noise
44851.8147 | 2022-10-17 19:33 | Startford | RedEStratford | Yes | External Noise Source | Nil Required - Dozers in first gear on exposed area's , Limit noise with hornless systems used Truck/Excavator | No Audible Mine Noise
44851.896 | 2022-10-17 21:30 | Startford | AmberEStratford | Yes | External Noise Source | Nil Required - Dozers in first gear on exposed area's , Limit noise with hornless systems used Truck/Excavator | No Audible Mine Noise
44851.9064 | 2022-10-17 21:45 | Startford | RedEStratford | Yes | External Noise Source | Nil Required - Dozers in first gear on exposed area's , Limit noise with hornless systems used Truck/Excavator | No Audible Mine Noise
44851.9585 | 2022-10-17 23:00 | Startford | RedNStratford | Yes | External Noise Source | Nil Required - Dozers in first gear on exposed area's , Limit noise with hornless systems used Truck/Excavator | No Audible Mine Noise
44852.7814 | 2022-10-18 18:45 | Startford | AmberEStratford | Yes | External Noise Source | Nil Required - Dozers in first gear on exposed area's , Limit noise with hornless systems used Truck/Excavator | No Audible Mine Noise
44852.8231 | 2022-10-18 19:45 | Startford | RedEStratford | Yes | External Noise Source | Nil Required - Dozers in first gear on exposed area's , Limit noise with hornless systems used Truck/Excavator | No Audible Mine Noise
44852.9064 | 2022-10-18 21:45 | Startford | RedEStratford | Yes | External Noise Source | Nil Required - Dozers in first gear on exposed area's , Limit noise with hornless systems used Truck/Excavator | No Audible Mine Noise
44852.9273 | 2022-10-18 22:15 | Startford | RedNStratford | Yes | External Noise Source | Nil Required - Dozers in first gear on exposed area's , Limit noise with hornless systems used Truck/Excavator | No Audible Mine Noise
44853.7814 | 2022-10-19 18:45 | Startford | RedEStratford | Yes | External Noise Source | Nil Required - Dozers in first gear on exposed area's , Limit noise with hornless systems used Truck/Excavator | No Audible Mine Noise
44853.823 | 2022-10-19 19:45 | Craven | AmberECraven | Yes | External Noise Source | Nil Required - Dozers in first gear on exposed area's , Limit noise with hornless systems used Truck/Excavator | No Audible Mine Noise
44853.9064 | 2022-10-19 21:45 | Startford | GreenEStratford | Yes | External Noise Source | Nil Required - Dozers in first gear on exposed area's , Limit noise with hornless systems used Truck/Excavator | No Audible Mine Noise
44853.9273 | 2022-10-19 22:15 | Startford | AmberNStratford | Yes | External Noise Source | Nil Required - Dozers in first gear on exposed area's , Limit noise with hornless systems used Truck/Excavator | No Audible Mine Noise
44853.9377 | 2022-10-19 22:30 | Startford | RedNStratford | Yes | External Noise Source | Nil Required - Dozers in first gear on exposed area's , Limit noise with hornless systems used Truck/Excavator | No Audible Mine Noise
44854.7814 | 2022-10-20 18:45 | Startford | RedEStratford | Yes | External Noise Source | Nil Required - Dozers in first gear on exposed area's , Limit noise with hornless systems used Truck/Excavator | No Audible Mine Noise
44854.823 | 2022-10-20 19:45 | Craven | AmberECraven | Yes | External Noise Source | Nil Required - Dozers in first gear on exposed area's , Limit noise with hornless systems used Truck/Excavator | No Audible Mine Noise
44854.896 | 2022-10-20 21:30 | Startford | AmberEStratford | Yes | External Noise Source | Nil Required - Dozers in first gear on exposed area's , Limit noise with hornless systems used Truck/Excavator | No Audible Mine Noise
44854.9273 | 2022-10-20 22:15 | Startford | RedNStratford | Yes | External Noise Source | Nil Required - Dozers in first gear on exposed area's , Limit noise with hornless systems used Truck/Excavator | No Audible Mine Noise
44858.7814 | 2022-10-24 18:45 | Startford | RedEStratford | Yes | External Noise Source | Nil Required - Dozers in first gear on exposed area's , Limit noise with hornless systems used Truck/Excavator | No Audible Mine Noise
44858.8231 | 2022-10-24 19:45 | Startford | AmberEStratford | Yes | External Noise Source | Nil Required - Dozers in first gear on exposed area's , Limit noise with hornless systems used Truck/Excavator | No Audible Mine Noise
44858.8335 | 2022-10-24 20:00 | Startford | RedEStratford | Yes | External Noise Source | Nil Required - Dozers in first gear on exposed area's , Limit noise with hornless systems used Truck/Excavator | No Audible Mine Noise
44858.896 | 2022-10-24 21:30 | Startford | RedEStratford | Yes | External Noise Source | Nil Required - Dozers in first gear on exposed area's , Limit noise with hornless systems used Truck/Excavator | No Audible Mine Noise
44858.9273 | 2022-10-24 22:15 | Startford | AmberNStratford | Yes | External Noise Source | Nil Required - Dozers in first gear on exposed area's , Limit noise with hornless systems used Truck/Excavator | No Audible Mine Noise
44858.9585 | 2022-10-24 23:00 | Startford | AmberNStratford | Yes | External Noise Source | Nil Required - Dozers in first gear on exposed area's , Limit noise with hornless systems used Truck/Excavator | No Audible Mine Noise
44859.7814 | 2022-10-25 18:45 | Startford | RedEStratford | Yes | External Noise Source | Nil Required - Dozers in first gear on exposed area's , Limit noise with hornless systems used Truck/Excavator | No Audible Mine Noise
44859.8751 | 2022-10-25 21:00 | Craven | AmberECraven | Yes | External Noise Source | Nil Required - Dozers in first gear on exposed area's , Limit noise with hornless systems used Truck/Excavator | No Audible Mine Noise
44859.9273 | 2022-10-25 22:15 | Startford | AmberNStratford | Yes | External Noise Source | Nil Required - Dozers in first gear on exposed area's , Limit noise with hornless systems used Truck/Excavator | No Audible Mine Noise
44859.9793 | 2022-10-25 23:30 | Startford | RedNStratford | Yes | External Noise Source | Nil Required - Dozers in first gear on exposed area's , Limit noise with hornless systems used Truck/Excavator | No Audible Mine Noise
44860.0106 | 2022-10-26 00:15 | Startford | AmberNStratford | Yes | External Noise Source | Nil Required - Dozers in first gear on exposed area's , Limit noise with hornless systems used Truck/Excavator | No Audible Mine Noise
44860.021 | 2022-10-26 00:30 | Startford | RedNStratford | Yes | External Noise Source | Nil Required - Dozers in first gear on exposed area's , Limit noise with hornless systems used Truck/Excavator | No Audible Mine Noise
44860.8126 | 2022-10-26 19:30 | Craven | AmberECraven | Yes | External Noise Source | Nil Required - Dozers in first gear on exposed area's , Limit noise with hornless systems used Truck/Excavator | No Audible Mine Noise
44860.8127 | 2022-10-26 19:30 | Startford | RedEStratford | Yes | External Noise Source | Nil Required - Dozers in first gear on exposed area's , Limit noise with hornless systems used Truck/Excavator | No Audible Mine Noise
44860.846 | 2022-10-26 20:18 | Startford | AmberEStratford | Yes | External Noise Source | Nil Required - Dozers in first gear on exposed area's , Limit noise with hornless systems used Truck/Excavator | No Audible Mine Noise
44860.896 | 2022-10-26 21:30 | Startford | AmberEStratford | Yes | External Noise Source | Nil Required - Dozers in first gear on exposed area's , Limit noise with hornless systems used Truck/Excavator | No Audible Mine Noise
44860.9064 | 2022-10-26 21:45 | Craven | AmberECraven | Yes | External Noise Source | Nil Required - Dozers in first gear on exposed area's , Limit noise with hornless systems used Truck/Excavator | No Audible Mine Noise
44860.9064 | 2022-10-26 21:45 | Startford | RedEStratford | Yes | External Noise Source | Nil Required - Dozers in first gear on exposed area's , Limit noise with hornless systems used Truck/Excavator | No Audible Mine Noise
44860.9273 | 2022-10-26 22:15 | Startford | AmberNStratford | Yes | External Noise Source | Nil Required - Dozers in first gear on exposed area's , Limit noise with hornless systems used Truck/Excavator | No Audible Mine Noise
44860.9793 | 2022-10-26 23:30 | Startford | RedNStratford | Yes | External Noise Source | Nil Required - Dozers in first gear on exposed area's , Limit noise with hornless systems used Truck/Excavator | No Audible Mine Noise
44861.7814 | 2022-10-27 18:45 | Startford | AmberEStratford | Yes | External Noise Source | Nil Required - Dozers in first gear on exposed area's , Limit noise with hornless systems used Truck/Excavator | No Audible Mine Noise
44861.8023 | 2022-10-27 19:15 | Startford | RedEStratford | Yes | External Noise Source | Nil Required - Dozers in first gear on exposed area's , Limit noise with hornless systems used Truck/Excavator | No Audible Mine Noise
44861.8543 | 2022-10-27 20:30 | Startford | RedEStratford | Yes | External Noise Source | Nil Required - Dozers in first gear on exposed area's , Limit noise with hornless systems used Truck/Excavator | No Audible Mine Noise
44861.8751 | 2022-10-27 21:00 | Craven | GreenECraven | Yes | External Noise Source | Nil Required - Dozers in first gear on exposed area's , Limit noise with hornless systems used Truck/Excavator | No Audible Mine Noise
44861.9272 | 2022-10-27 22:15 | Craven | AmberNCraven | Yes | External Noise Source | Nil Required - Dozers in first gear on exposed area's , Limit noise with hornless systems used Truck/Excavator | No Audible Mine Noise
44861.9273 | 2022-10-27 22:15 | Startford | AmberNStratford | Yes | External Noise Source | Nil Required - Dozers in first gear on exposed area's , Limit noise with hornless systems used Truck/Excavator | No Audible Mine Noise
44861.9585 | 2022-10-27 23:00 | Startford | RedNStratford | Yes | External Noise Source | Nil Required - Dozers in first gear on exposed area's , Limit noise with hornless systems used Truck/Excavator | No Audible Mine Noise
44861.9897 | 2022-10-27 23:45 | Craven | AmberNCraven | Yes | External Noise Source | Nil Required - Dozers in first gear on exposed area's , Limit noise with hornless systems used Truck/Excavator | No Audible Mine Noise
44862.0001 | 2022-10-28 | Craven | RedNCraven | Yes | External Noise Source | Nil Required - Dozers in first gear on exposed area's , Limit noise with hornless systems used Truck/Excavator | No Audible Mine Noise
44865.7918 | 2022-10-31 19:00 | Craven | AmberECraven | Yes | External Noise Source | Nil Required - Dozers in first gear on exposed area's , Limit noise with hornless systems used Truck/Excavator | No Audible Mine Noise
44865.9272 | 2022-10-31 22:15 | Craven | AmberNCraven | Yes | External Noise Source | Nil Required - Dozers in first gear on exposed area's , Limit noise with hornless systems used Truck/Excavator | No Audible Mine Noise
44866.7814 | 2022-11-01 18:45 | Craven | RedECraven | Yes | External Noise Source | Nil Required - Dozers in first gear on exposed area's , Limit noise with hornless systems used Truck/Excavator | No Audible Mine Noise
44866.7918 | 2022-11-01 19:00 | Startford | RedEStratford | Yes | External Noise Source | Nil Required - Dozers in first gear on exposed area's , Limit noise with hornless systems used Truck/Excavator | No Audible Mine Noise
44866.8439 | 2022-11-01 20:15 | Craven | AmberECraven | Yes | External Noise Source | Nil Required - Dozers in first gear on exposed area's , Limit noise with hornless systems used Truck/Excavator | No Audible Mine Noise
44866.8752 | 2022-11-01 21:00 | Startford | RedEStratford | Yes | External Noise Source | Nil Required - Dozers in first gear on exposed area's , Limit noise with hornless systems used Truck/Excavator | No Audible Mine Noise
44866.9272 | 2022-11-01 22:15 | Craven | AmberNCraven | Yes | External Noise Source | Nil Required - Dozers in first gear on exposed area's , Limit noise with hornless systems used Truck/Excavator | No Audible Mine Noise
44866.9793 | 2022-11-01 23:30 | Startford | RedNStratford | Yes | External Noise Source | Nil Required - Dozers in first gear on exposed area's , Limit noise with hornless systems used Truck/Excavator | No Audible Mine Noise
44867.7814 | 2022-11-02 18:45 | Craven | RedECraven | Yes | External Noise Source | Nil Required - Dozers in first gear on exposed area's , Limit noise with hornless systems used Truck/Excavator | No Audible Mine Noise
44868.8022 | 2022-11-03 19:15 | Craven | AmberECraven | Yes | External Noise Source | Nil Required - Dozers in first gear on exposed area's , Limit noise with hornless systems used Truck/Excavator | No Audible Mine Noise
44868.8126 | 2022-11-03 19:30 | Craven | RedECraven | Yes | External Noise Source | Nil Required - Dozers in first gear on exposed area's , Limit noise with hornless systems used Truck/Excavator | No Audible Mine Noise
44868.8543 | 2022-11-03 20:30 | Craven | AmberECraven | Yes | External Noise Source | Nil Required - Dozers in first gear on exposed area's , Limit noise with hornless systems used Truck/Excavator | No Audible Mine Noise
44868.9376 | 2022-11-03 22:30 | Craven | AmberNCraven | Yes | External Noise Source | Nil Required - Dozers in first gear on exposed area's , Limit noise with hornless systems used Truck/Excavator | No Audible Mine Noise
44868.948 | 2022-11-03 22:45 | Craven | RedNCraven | Yes | External Noise Source | Nil Required - Dozers in first gear on exposed area's , Limit noise with hornless systems used Truck/Excavator | No Audible Mine Noise
44869.8439 | 2022-11-04 20:15 | Craven | RedECraven | Yes | External Noise Source | Nil Required - Dozers in first gear on exposed area's , Limit noise with hornless systems used Truck/Excavator | No Audible Mine Noise
44870.0626 | 2022-11-05 01:30 | Craven | AmberNCraven | Yes | External Noise Source | Nil Required - Dozers in first gear on exposed area's , Limit noise with hornless systems used Truck/Excavator | No Audible Mine Noise
44872.948 | 2022-11-07 22:45 | Craven | GreenNCraven | Yes | External Noise Source | Nil Required - Dozers in first gear on exposed area's , Limit noise with hornless systems used Truck/Excavator | No Audible Mine Noise
44872.9897 | 2022-11-07 23:45 | Craven | AmberNCraven | Yes | External Noise Source | Nil Required - Dozers in first gear on exposed area's , Limit noise with hornless systems used Truck/Excavator | No Audible Mine Noise
44873.8126 | 2022-11-08 19:30 | Craven | AmberECraven | Yes | External Noise Source | Nil Required - Dozers in first gear on exposed area's , Limit noise with hornless systems used Truck/Excavator | No Audible Mine Noise
44873.823 | 2022-11-08 19:45 | Craven | RedECraven | Yes | External Noise Source | Nil Required - Dozers in first gear on exposed area's , Limit noise with hornless systems used Truck/Excavator | No Audible Mine Noise
44873.9376 | 2022-11-08 22:30 | Craven | AmberNCraven | Yes | External Noise Source | Nil Required - Dozers in first gear on exposed area's , Limit noise with hornless systems used Truck/Excavator | No Audible Mine Noise
44873.948 | 2022-11-08 22:45 | Craven | RedNCraven | Yes | External Noise Source | Nil Required - Dozers in first gear on exposed area's , Limit noise with hornless systems used Truck/Excavator | No Audible Mine Noise
44874.0314 | 2022-11-09 00:45 | Craven | GreenNCraven | Yes | External Noise Source | Nil Required - Dozers in first gear on exposed area's , Limit noise with hornless systems used Truck/Excavator | No Audible Mine Noise
44874.8959 | 2022-11-09 21:30 | Craven | AmberECraven | Yes | External Noise Source | Nil Required - Dozers in first gear on exposed area's , Limit noise with hornless systems used Truck/Excavator | No Audible Mine Noise
44874.9376 | 2022-11-09 22:30 | Craven | AmberNCraven | Yes | External Noise Source | Nil Required - Dozers in first gear on exposed area's , Limit noise with hornless systems used Truck/Excavator | No Audible Mine Noise
44874.9689 | 2022-11-09 23:15 | Craven | RedNCraven | Yes | External Noise Source | Nil Required - Dozers in first gear on exposed area's , Limit noise with hornless systems used Truck/Excavator | No Audible Mine Noise
44875.823 | 2022-11-10 19:45 | Craven | GreenECraven | Yes | External Noise Source | Nil Required - Dozers in first gear on exposed area's , Limit noise with hornless systems used Truck/Excavator | No Audible Mine Noise
44875.9376 | 2022-11-10 22:30 | Craven | AmberNCraven | Yes | External Noise Source | Nil Required - Dozers in first gear on exposed area's , Limit noise with hornless systems used Truck/Excavator | No Audible Mine Noise
44880.7814 | 2022-11-15 18:45 | Craven | AmberECraven | Yes | External Noise Source | Nil Required - Dozers in first gear on exposed area's , Limit noise with hornless systems used Truck/Excavator | No Audible Mine Noise
44881.8126 | 2022-11-16 19:30 | Craven | AmberECraven | Yes | External Noise Source | Nil Required - Dozers in first gear on exposed area's , Limit noise with hornless systems used Truck/Excavator | No Audible Mine Noise
44882.9897 | 2022-11-17 23:45 | Craven | GreenNCraven | Yes | External Noise Source | Nil Required - Dozers in first gear on exposed area's , Limit noise with hornless systems used Truck/Excavator | No Audible Mine Noise
44886.7814 | 2022-11-21 18:45 | Craven | AmberECraven | Yes | External Noise Source | Nil Required - Dozers in first gear on exposed area's , Limit noise with hornless systems used Truck/Excavator | No Audible Mine Noise
44886.7918 | 2022-11-21 19:00 | Craven | RedECraven | Yes | External Noise Source | Nil Required - Dozers in first gear on exposed area's , Limit noise with hornless systems used Truck/Excavator | No Audible Mine Noise
44886.9064 | 2022-11-21 21:45 | Craven | AmberECraven | Yes | External Noise Source | Nil Required - Dozers in first gear on exposed area's , Limit noise with hornless systems used Truck/Excavator | No Audible Mine Noise
44886.9897 | 2022-11-21 23:45 | Craven | AmberNCraven | Yes | External Noise Source | Nil Required - Dozers in first gear on exposed area's , Limit noise with hornless systems used Truck/Excavator | No Audible Mine Noise
44887.0105 | 2022-11-22 00:15 | Craven | RedNCraven | Yes | External Noise Source | Nil Required - Dozers in first gear on exposed area's , Limit noise with hornless systems used Truck/Excavator | No Audible Mine Noise
44887.0522 | 2022-11-22 01:15 | Craven | AmberNCraven | Yes | External Noise Source | Nil Required - Dozers in first gear on exposed area's , Limit noise with hornless systems used Truck/Excavator | No Audible Mine Noise
44887.0626 | 2022-11-22 01:30 | Craven | RedNCraven | Yes | External Noise Source | Nil Required - Dozers in first gear on exposed area's , Limit noise with hornless systems used Truck/Excavator | No Audible Mine Noise
44888.9793 | 2022-11-23 23:30 | Craven | AmberNCraven | Yes | External Noise Source | Nil Required - Dozers in first gear on exposed area's , Limit noise with hornless systems used Truck/Excavator | No Audible Mine Noise
44888.9897 | 2022-11-23 23:45 | Craven | RedNCraven | Yes | External Noise Source | Nil Required - Dozers in first gear on exposed area's , Limit noise with hornless systems used Truck/Excavator | No Audible Mine Noise
44889.9272 | 2022-11-24 22:15 | Craven | AmberNCraven | Yes | External Noise Source | Nil Required - Dozers in first gear on exposed area's , Limit noise with hornless systems used Truck/Excavator | No Audible Mine Noise
44900.948 | 2022-12-05 22:45 | Craven | AmberNCraven | Yes | External Noise Source | Nil Required - Dozers in first gear on exposed area's , Limit noise with hornless systems used Truck/Excavator | No Audible Mine Noise
44902.823 | 2022-12-07 19:45 | Craven | AmberECraven | Yes | External Noise Source | Nil Required - Dozers in first gear on exposed area's , Limit noise with hornless systems used Truck/Excavator | No Audible Mine Noise
44907.7814 | 2022-12-12 18:45 | Craven | AmberECraven | Yes | External Noise Source | Nil Required - Dozers in first gear on exposed area's , Limit noise with hornless systems used Truck/Excavator | No Audible Mine Noise
44907.823 | 2022-12-12 19:45 | Craven | RedECraven | Yes | External Noise Source | Nil Required - Dozers in first gear on exposed area's , Limit noise with hornless systems used Truck/Excavator | No Audible Mine Noise
44914.7814 | 2022-12-19 18:45 | Craven | RedECraven | Yes | External Noise Source | Nil Required - Dozers in first gear on exposed area's , Limit noise with hornless systems used Truck/Excavator | No Audible Mine Noise

## Meteorological Alarms
* Register of alarms when exemptions from noise limits due to meteorological conditions have occurred (NMP Section 7.5)
Alarm Description |  |  | Alarm Acknowledgement |  | Management Strategy
Alarm Date/Time | Name | Applicable Meteorological Conditions | Time | Crew | Management measure taken, i.e. Additional mitigation measures applied or ceasing of activities.
2022-01-03 00:30 | Inversion Alert | CCI1INVERSION>=3.0 |  |  | Nil Mitigation Required - trucks and excavators operating in low sensitity areas.
2022-01-03 02:15 | Inversion Alert | CCI1INVERSION>=3.0 |  |  | Nil Mitigation Required - trucks and excavators operating in low sensitity areas.
2022-01-03 04:18 | Inversion Alert | CCI1INVERSION>=3.0 |  |  | Nil Mitigation Required - trucks and excavators operating in low sensitity areas.
2022-01-03 10:00 | Windspeed | M2WSPD>=3.0 |  |  | Nil Mitigation Required
2022-01-04 09:15 | Windspeed | M2WSPD>=3.0 |  |  | Nil Mitigation Required
2022-01-04 11:45 | Windspeed | M2WSPD>=3.0 |  |  | Nil Mitigation Required
2022-01-04 14:45 | Windspeed | M2WSPD>=3.0 |  |  | Nil Mitigation Required
2022-01-05 12:00 | Windspeed | M2WSPD>=3.0 |  |  | Nil Mitigation Required
2022-01-05 22:30 | Windspeed | M2WSPD>=3.0 |  |  | Nil Mitigation Required
2022-01-06 09:15 | Windspeed | M2WSPD>=3.0 |  |  | Nil Mitigation Required
2022-01-06 10:30 | Windspeed | M2WSPD>=3.0 |  |  | Nil Mitigation Required
2022-01-06 22:30 | Windspeed | M2WSPD>=3.0 |  |  | Nil Mitigation Required
2022-01-07 01:45 | Windspeed | M2WSPD>=3.0 |  |  | Nil Mitigation Required
2022-01-07 03:00 | Windspeed | M2WSPD>=3.0 |  |  | Nil Mitigation Required
2022-01-10 09:15 | Windspeed | M2WSPD>=3.0 |  |  | Nil Mitigation Required
2022-01-10 13:15 | Windspeed | M2WSPD>=3.0 |  |  | Nil Mitigation Required
2022-01-10 15:30 | Windspeed | M2WSPD>=3.0 |  |  | Nil Mitigation Required
2022-01-10 19:00 | Windspeed | M2WSPD>=3.0 |  |  | Nil Mitigation Required
2022-01-10 20:45 | Windspeed | M2WSPD>=3.0 |  |  | Nil Mitigation Required
2022-01-11 11:30 | Windspeed | M2WSPD>=3.0 |  |  | Nil Mitigation Required
2022-01-11 13:30 | Windspeed | M2WSPD>=3.0 |  |  | Nil Mitigation Required
2022-01-11 15:15 | Windspeed | M2WSPD>=3.0 |  |  | Nil Mitigation Required
2022-01-11 20:15 | Windspeed | M2WSPD>=3.0 |  |  | Nil Mitigation Required
2022-01-12 15:15 | Windspeed | M2WSPD>=3.0 |  |  | Nil Mitigation Required
2022-01-12 20:00 | Windspeed | M2WSPD>=3.0 |  |  | Nil Mitigation Required
2022-01-13 00:30 | Inversion Alert | CCI1INVERSION>=3.0 |  |  | Nil Mitigation Required - trucks and excavators operating in low sensitity areas.
2022-01-13 02:45 | Inversion Alert | CCI1INVERSION>=3.0 |  |  | Nil Mitigation Required - trucks and excavators operating in low sensitity areas.
2022-01-13 05:30 | Inversion Alert | CCI1INVERSION>=3.0 |  |  | Nil Mitigation Required - trucks and excavators operating in low sensitity areas.
2022-01-13 15:15 | Windspeed | M2WSPD>=3.0 |  |  | Nil Mitigation Required
2022-01-13 16:00 | Windspeed | M2WSPD>=3.0 |  |  | Nil Mitigation Required
2022-01-13 21:15 | Windspeed | M2WSPD>=3.0 |  |  | Nil Mitigation Required
2022-01-14 09:45 | Windspeed | M2WSPD>=3.0 |  |  | Nil Mitigation Required
2022-01-14 16:30 | Windspeed | M2WSPD>=3.0 |  |  | Nil Mitigation Required
2022-01-14 20:45 | Windspeed | M2WSPD>=3.0 |  |  | Nil Mitigation Required
2022-01-14 23:45 | Windspeed | M2WSPD>=3.0 |  |  | Nil Mitigation Required
2022-01-17 01:15 | Inversion Alert | CCI1INVERSION>=3.0 |  |  | Nil Mitigation Required - trucks and excavators operating in low sensitity areas.
2022-01-17 03:00 | Inversion Alert | CCI1INVERSION>=3.0 |  |  | Nil Mitigation Required - trucks and excavators operating in low sensitity areas.
2022-01-17 16:00 | Windspeed | M2WSPD>=3.0 |  |  | Nil Mitigation Required
2022-01-18 04:30 | Inversion Alert | CCI1INVERSION>=3.0 |  |  | Nil Mitigation Required - trucks and excavators operating in low sensitity areas.
2022-01-18 11:30 | Windspeed | M2WSPD>=3.0 |  |  | Nil Mitigation Required
2022-01-18 16:30 | Windspeed | M2WSPD>=3.0 |  |  | Nil Mitigation Required
2022-01-19 13:00 | Windspeed | M2WSPD>=3.0 |  |  | Nil Mitigation Required
2022-01-19 20:16 | Windspeed | M2WSPD>=3.0 |  |  | Nil Mitigation Required
2022-01-20 10:01 | Windspeed | M2WSPD>=3.0 |  |  | Nil Mitigation Required
2022-01-21 04:30 | Inversion Alert | CCI1INVERSION>=3.0 |  |  | Nil Mitigation Required - trucks and excavators operating in low sensitity areas.
2022-01-21 11:30 | Windspeed | M2WSPD>=3.0 |  |  | Nil Mitigation Required
2022-01-21 14:00 | Windspeed | M2WSPD>=3.0 |  |  | Nil Mitigation Required
2022-01-21 15:45 | Windspeed | M2WSPD>=3.0 |  |  | Nil Mitigation Required
2022-01-21 19:00 | Windspeed | M2WSPD>=3.0 |  |  | Nil Mitigation Required
2022-01-22 22:00 | Inversion Alert | CCI1INVERSION>=3.0 |  |  | Nil Mitigation Required - trucks and excavators operating in low sensitity areas.
2022-01-23 15:45 | Windspeed | M2WSPD>=3.0 |  |  | Nil Mitigation Required
2022-01-24 13:30 | Windspeed | M2WSPD>=3.0 |  |  | Nil Mitigation Required
2022-01-24 15:00 | Windspeed | M2WSPD>=3.0 |  |  | Nil Mitigation Required
2022-01-24 16:30 | Windspeed | M2WSPD>=3.0 |  |  | Nil Mitigation Required
2022-01-24 17:15 | Windspeed | M2WSPD>=3.0 |  |  | Nil Mitigation Required
2022-01-24 18:15 | Windspeed | M2WSPD>=3.0 |  |  | Nil Mitigation Required
2022-01-24 20:00 | Windspeed | M2WSPD>=3.0 |  |  | Nil Mitigation Required
2022-01-25 16:30 | Windspeed | M2WSPD>=3.0 |  |  | Nil Mitigation Required
2022-01-26 10:45 | Windspeed | M2WSPD>=3.0 |  |  | Nil Mitigation Required
2022-01-26 12:00 | Windspeed | M2WSPD>=3.0 |  |  | Nil Mitigation Required
2022-01-26 13:00 | Windspeed | M2WSPD>=3.0 |  |  | Nil Mitigation Required
2022-01-27 11:15 | Windspeed | M2WSPD>=3.0 |  |  | Nil Mitigation Required
2022-01-28 09:30 | Windspeed | M2WSPD>=3.0 |  |  | Nil Mitigation Required
2022-01-28 12:30 | Windspeed | M2WSPD>=3.0 |  |  | Nil Mitigation Required
2022-01-28 15:45 | Windspeed | M2WSPD>=3.0 |  |  | Nil Mitigation Required
2022-01-28 16:45 | Windspeed | M2WSPD>=3.0 |  |  | Nil Mitigation Required
2022-01-31 17:15 | Windspeed | M2WSPD>=3.0 |  |  | Nil Mitigation Required
2022-02-02 16:30 | Windspeed | M2WSPD>=3.0 |  |  | Nil Mitigation Required
2022-02-02 22:45 | Windspeed | M2WSPD>=3.0 |  |  | Nil Mitigation Required
2022-02-03 | Windspeed | M2WSPD>=3.0 |  |  | Nil Mitigation Required
2022-02-03 00:45 | Windspeed | M2WSPD>=3.0 |  |  | Nil Mitigation Required
2022-02-03 13:45 | Windspeed | M2WSPD>=3.0 |  |  | Nil Mitigation Required
2022-02-03 19:00 | Windspeed | M2WSPD>=3.0 |  |  | Nil Mitigation Required
2022-02-04 09:00 | Windspeed | M2WSPD>=3.0 |  |  | Nil Mitigation Required
2022-02-04 18:15 | Windspeed | M2WSPD>=3.0 |  |  | Nil Mitigation Required
2022-02-04 22:45 | Inversion Alert | CCI1INVERSION>=3.0 |  |  | Nil Mitigation Required - trucks and excavators operating in low sensitity areas.
2022-02-05 06:45 | Inversion Alert | CCI1INVERSION>=3.0 |  |  | Nil Mitigation Required - trucks and excavators operating in low sensitity areas.
2022-02-07 10:15 | Windspeed | M2WSPD>=3.0 |  |  | Nil Mitigation Required
2022-02-07 12:00 | Windspeed | M2WSPD>=3.0 |  |  | Nil Mitigation Required
2022-02-07 21:15 | Inversion Alert | CCI1INVERSION>=3.0 |  |  | Nil Mitigation Required - trucks and excavators operating in low sensitity areas.
2022-02-08 01:00 | Inversion Alert | CCI1INVERSION>=3.0 |  |  | Nil Mitigation Required - trucks and excavators operating in low sensitity areas.
2022-02-08 11:45 | Windspeed | M2WSPD>=3.0 |  |  | Nil Mitigation Required
2022-02-08 18:00 | Windspeed | M2WSPD>=3.0 |  |  | Nil Mitigation Required
2022-02-08 19:15 | Windspeed | M2WSPD>=3.0 |  |  | Nil Mitigation Required
2022-02-08 23:45 | Inversion Alert | CCI1INVERSION>=3.0 |  |  | Nil Mitigation Required - trucks and excavators operating in low sensitity areas.
2022-02-09 00:30 | Inversion Alert | CCI1INVERSION>=3.0 |  |  | Nil Mitigation Required - trucks and excavators operating in low sensitity areas.
2022-02-09 03:00 | Inversion Alert | CCI1INVERSION>=3.0 |  |  | Nil Mitigation Required - trucks and excavators operating in low sensitity areas.
2022-02-09 08:30 | Windspeed | M2WSPD>=3.0 |  |  | Nil Mitigation Required
2022-02-09 14:00 | Windspeed | M2WSPD>=3.0 |  |  | Nil Mitigation Required
2022-02-09 15:15 | Windspeed | M2WSPD>=3.0 |  |  | Nil Mitigation Required
2022-02-09 18:15 | Windspeed | M2WSPD>=3.0 |  |  | Nil Mitigation Required
2022-02-09 19:45 | Windspeed | M2WSPD>=3.0 |  |  | Nil Mitigation Required
2022-02-09 22:15 | Inversion Alert | CCI1INVERSION>=3.0 |  |  | Nil Mitigation Required - trucks and excavators operating in low sensitity areas.
2022-02-10 02:00 | Windspeed | M2WSPD>=3.0 |  |  | Nil Mitigation Required
2022-02-10 15:15 | Windspeed | M2WSPD>=3.0 |  |  | Nil Mitigation Required
2022-02-10 17:45 | Windspeed | M2WSPD>=3.0 |  |  | Nil Mitigation Required
2022-02-10 23:30 | Inversion Alert | CCI1INVERSION>=3.0 |  |  | Nil Mitigation Required - trucks and excavators operating in low sensitity areas.
2022-02-11 01:30 | Inversion Alert | CCI1INVERSION>=3.0 |  |  | Nil Mitigation Required - trucks and excavators operating in low sensitity areas.
2022-02-11 04:00 | Inversion Alert | CCI1INVERSION>=3.0 |  |  | Nil Mitigation Required - trucks and excavators operating in low sensitity areas.
2022-02-11 07:00 | Inversion Alert | CCI1INVERSION>=3.0 |  |  | Nil Mitigation Required - trucks and excavators operating in low sensitity areas.
2022-02-11 09:45 | Windspeed | M2WSPD>=3.0 |  |  | Nil Mitigation Required
2022-02-11 18:30 | Windspeed | M2WSPD>=3.0 |  |  | Nil Mitigation Required
2022-02-11 19:30 | Windspeed | M2WSPD>=3.0 |  |  | Nil Mitigation Required
2022-02-12 20:45 | Inversion Alert | CCI1INVERSION>=3.0 |  |  | Nil Mitigation Required - trucks and excavators operating in low sensitity areas.
2022-02-12 22:45 | Inversion Alert | CCI1INVERSION>=3.0 |  |  | Nil Mitigation Required - trucks and excavators operating in low sensitity areas.
2022-02-13 21:45 | Inversion Alert | CCI1INVERSION>=3.0 |  |  | Nil Mitigation Required - trucks and excavators operating in low sensitity areas.
2022-02-14 04:15 | Inversion Alert | CCI1INVERSION>=3.0 |  |  | Nil Mitigation Required - trucks and excavators operating in low sensitity areas.
2022-02-14 13:00 | Windspeed | M2WSPD>=3.0 |  |  | Nil Mitigation Required
2022-02-14 21:45 | Windspeed | M2WSPD>=3.0 |  |  | Nil Mitigation Required
2022-02-15 00:30 | Inversion Alert | CCI1INVERSION>=3.0 |  |  | Nil Mitigation Required - trucks and excavators operating in low sensitity areas.
2022-02-15 11:15 | Windspeed | M2WSPD>=3.0 |  |  | Nil Mitigation Required
2022-02-15 13:00 | Windspeed | M2WSPD>=3.0 |  |  | Nil Mitigation Required
2022-02-16 02:15 | Inversion Alert | CCI1INVERSION>=3.0 |  |  | Nil Mitigation Required - trucks and excavators operating in low sensitity areas.
2022-02-16 04:45 | Inversion Alert | CCI1INVERSION>=3.0 |  |  | Nil Mitigation Required - trucks and excavators operating in low sensitity areas.
2022-02-16 07:00 | Inversion Alert | CCI1INVERSION>=3.0 |  |  | Nil Mitigation Required - trucks and excavators operating in low sensitity areas.
2022-02-16 15:15 | Windspeed | M2WSPD>=3.0 |  |  | Nil Mitigation Required
2022-02-16 16:00 | Windspeed | M2WSPD>=3.0 |  |  | Nil Mitigation Required
2022-02-16 21:30 | Windspeed | M2WSPD>=3.0 |  |  | Nil Mitigation Required
2022-02-17 18:45 | Windspeed | M2WSPD>=3.0 |  |  | Nil Mitigation Required
2022-02-17 22:15 | Inversion Alert | CCI1INVERSION>=3.0 |  |  | Nil Mitigation Required - trucks and excavators operating in low sensitity areas.
2022-02-17 23:30 | Windspeed | M2WSPD>=3.0 |  |  | Nil Mitigation Required
2022-02-18 00:30 | Windspeed | M2WSPD>=3.0 |  |  | Nil Mitigation Required
2022-02-18 03:00 | Windspeed | M2WSPD>=3.0 |  |  | Nil Mitigation Required
2022-02-18 15:30 | Windspeed | M2WSPD>=3.0 |  |  | Nil Mitigation Required
2022-02-18 17:15 | Windspeed | M2WSPD>=3.0 |  |  | Nil Mitigation Required
2022-02-18 18:00 | Windspeed | M2WSPD>=3.0 |  |  | Nil Mitigation Required
2022-02-18 22:15 | Windspeed | M2WSPD>=3.0 |  |  | Nil Mitigation Required
2022-02-21 01:00 | Windspeed | M2WSPD>=3.0 |  |  | Nil Mitigation Required
2022-02-21 12:00 | Windspeed | M2WSPD>=3.0 |  |  | Nil Mitigation Required
2022-02-21 16:45 | Windspeed | M2WSPD>=3.0 |  |  | Nil Mitigation Required
2022-02-21 21:00 | Windspeed | M2WSPD>=3.0 |  |  | Nil Mitigation Required
2022-02-22 15:15 | Windspeed | M2WSPD>=3.0 |  |  | Nil Mitigation Required
2022-02-22 18:15 | Windspeed | M2WSPD>=3.0 |  |  | Nil Mitigation Required
2022-02-23 12:45 | Windspeed | M2WSPD>=3.0 |  |  | Nil Mitigation Required
2022-02-23 13:45 | Windspeed | M2WSPD>=3.0 |  |  | Nil Mitigation Required
2022-02-23 16:45 | Windspeed | M2WSPD>=3.0 |  |  | Nil Mitigation Required
2022-02-25 13:30 | Windspeed | M2WSPD>=3.0 |  |  | Nil Mitigation Required
2022-02-28 12:30 | Windspeed | M2WSPD>=3.0 |  |  | Nil Mitigation Required
2022-02-28 14:15 | Windspeed | M2WSPD>=3.0 |  |  | Nil Mitigation Required
2022-03-01 11:30 | Windspeed | M2WSPD>=3.0 |  |  | Nil Mitigation Required
2022-03-01 12:30 | Windspeed | M2WSPD>=3.0 |  |  | Nil Mitigation Required
2022-03-02 14:45 | Windspeed | M2WSPD>=3.0 |  |  | Nil Mitigation Required
2022-03-03 08:00 | Windspeed | M2WSPD>=3.0 |  |  | Nil Mitigation Required
2022-03-03 12:15 | Windspeed | M2WSPD>=3.0 |  |  | Nil Mitigation Required
2022-03-03 16:45 | Windspeed | M2WSPD>=3.0 |  |  | Nil Mitigation Required
2022-03-07 16:45 | Windspeed | M2WSPD>=3.0 |  |  | Nil Mitigation Required
2022-03-09 01:00 | Windspeed | M2WSPD>=3.0 |  |  | Nil Mitigation Required
2022-03-09 02:45 | Windspeed | M2WSPD>=3.0 |  |  | Nil Mitigation Required
2022-03-09 10:15 | Windspeed | M2WSPD>=3.0 |  |  | Nil Mitigation Required
2022-03-09 13:45 | Windspeed | M2WSPD>=3.0 |  |  | Nil Mitigation Required
2022-03-09 17:45 | Windspeed | M2WSPD>=3.0 |  |  | Nil Mitigation Required
2022-03-10 10:00 | Windspeed | M2WSPD>=3.0 |  |  | Nil Mitigation Required
2022-03-10 11:30 | Windspeed | M2WSPD>=3.0 |  |  | Nil Mitigation Required
2022-03-10 17:30 | Windspeed | M2WSPD>=3.0 |  |  | Nil Mitigation Required
2022-03-10 20:45 | Inversion Alert | CCI1INVERSION>=3.0 |  |  | Nil Mitigation Required - trucks and excavators operating in low sensitity areas.
2022-03-11 03:15 | Inversion Alert | CCI1INVERSION>=3.0 |  |  | Nil Mitigation Required - trucks and excavators operating in low sensitity areas.
2022-03-11 06:15 | Inversion Alert | CCI1INVERSION>=3.0 |  |  | Nil Mitigation Required - trucks and excavators operating in low sensitity areas.
2022-03-11 16:45 | Windspeed | M2WSPD>=3.0 |  |  | Nil Mitigation Required
2022-03-11 21:45 | Inversion Alert | CCI1INVERSION>=3.0 |  |  | Nil Mitigation Required - trucks and excavators operating in low sensitity areas.
2022-03-12 03:00 | Inversion Alert | CCI1INVERSION>=3.0 |  |  | Nil Mitigation Required - trucks and excavators operating in low sensitity areas.
2022-03-12 13:00 | Windspeed | M2WSPD>=3.0 |  |  | Nil Mitigation Required
2022-03-12 22:00 | Inversion Alert | CCI1INVERSION>=3.0 |  |  | Nil Mitigation Required - trucks and excavators operating in low sensitity areas.
2022-03-13 00:45 | Inversion Alert | CCI1INVERSION>=3.0 |  |  | Nil Mitigation Required - trucks and excavators operating in low sensitity areas.
2022-03-13 02:30 | Inversion Alert | CCI1INVERSION>=3.0 |  |  | Nil Mitigation Required - trucks and excavators operating in low sensitity areas.
2022-03-13 03:30 | Inversion Alert | CCI1INVERSION>=3.0 |  |  | Nil Mitigation Required - trucks and excavators operating in low sensitity areas.
2022-03-13 21:30 | Inversion Alert | CCI1INVERSION>=3.0 |  |  | Nil Mitigation Required - trucks and excavators operating in low sensitity areas.
2022-03-14 00:15 | Inversion Alert | CCI1INVERSION>=3.0 |  |  | Nil Mitigation Required - trucks and excavators operating in low sensitity areas.
2022-03-14 03:30 | Inversion Alert | CCI1INVERSION>=3.0 |  |  | Nil Mitigation Required - trucks and excavators operating in low sensitity areas.
2022-03-14 13:00 | Windspeed | M2WSPD>=3.0 |  |  | Nil Mitigation Required
2022-03-14 17:15 | Windspeed | M2WSPD>=3.0 |  |  | Nil Mitigation Required
2022-03-14 20:00 | Inversion Alert | CCI1INVERSION>=3.0 |  |  | Nil Mitigation Required - trucks and excavators operating in low sensitity areas.
2022-03-15 02:15 | Inversion Alert | CCI1INVERSION>=3.0 |  |  | Nil Mitigation Required - trucks and excavators operating in low sensitity areas.
2022-03-15 03:30 | Inversion Alert | CCI1INVERSION>=3.0 |  |  | Nil Mitigation Required - trucks and excavators operating in low sensitity areas.
2022-03-15 14:30 | Windspeed | M2WSPD>=3.0 |  |  | Nil Mitigation Required
2022-03-15 20:15 | Inversion Alert | CCI1INVERSION>=3.0 |  |  | Nil Mitigation Required - trucks and excavators operating in low sensitity areas.
2022-03-15 21:30 | Inversion Alert | CCI1INVERSION>=3.0 |  |  | Nil Mitigation Required - trucks and excavators operating in low sensitity areas.
2022-03-16 17:15 | Windspeed | M2WSPD>=3.0 |  |  | Nil Mitigation Required
2022-03-16 21:30 | Inversion Alert | CCI1INVERSION>=3.0 |  |  | Nil Mitigation Required - trucks and excavators operating in low sensitity areas.
2022-03-17 03:00 | Inversion Alert | CCI1INVERSION>=3.0 |  |  | Nil Mitigation Required - trucks and excavators operating in low sensitity areas.
2022-03-17 04:15 | Inversion Alert | CCI1INVERSION>=3.0 |  |  | Nil Mitigation Required - trucks and excavators operating in low sensitity areas.
2022-03-17 16:15 | Windspeed | M2WSPD>=3.0 |  |  | Nil Mitigation Required
2022-03-18 02:00 | Inversion Alert | CCI1INVERSION>=3.0 |  |  | Nil Mitigation Required - trucks and excavators operating in low sensitity areas.
2022-03-18 17:00 | Windspeed | M2WSPD>=3.0 |  |  | Nil Mitigation Required
2022-03-18 21:30 | Inversion Alert | CCI1INVERSION>=3.0 |  |  | Nil Mitigation Required - trucks and excavators operating in low sensitity areas.
2022-03-18 23:15 | Inversion Alert | CCI1INVERSION>=3.0 |  |  | Nil Mitigation Required - trucks and excavators operating in low sensitity areas.
2022-03-19 02:45 | Inversion Alert | CCI1INVERSION>=3.0 |  |  | Nil Mitigation Required - trucks and excavators operating in low sensitity areas.
2022-03-19 04:33 | Inversion Alert | CCI1INVERSION>=3.0 |  |  | Nil Mitigation Required - trucks and excavators operating in low sensitity areas.
2022-03-19 21:45 | Inversion Alert | CCI1INVERSION>=3.0 |  |  | Nil Mitigation Required - trucks and excavators operating in low sensitity areas.
2022-03-19 23:45 | Inversion Alert | CCI1INVERSION>=3.0 |  |  | Nil Mitigation Required - trucks and excavators operating in low sensitity areas.
2022-03-20 01:45 | Inversion Alert | CCI1INVERSION>=3.0 |  |  | Nil Mitigation Required - trucks and excavators operating in low sensitity areas.
2022-03-20 06:15 | Inversion Alert | CCI1INVERSION>=3.0 |  |  | Nil Mitigation Required - trucks and excavators operating in low sensitity areas.
2022-03-20 20:15 | Inversion Alert | CCI1INVERSION>=3.0 |  |  | Nil Mitigation Required - trucks and excavators operating in low sensitity areas.
2022-03-21 07:00 | Inversion Alert | CCI1INVERSION>=3.0 |  |  | Nil Mitigation Required - trucks and excavators operating in low sensitity areas.
2022-03-21 12:30 | Windspeed | M2WSPD>=3.0 |  |  | Nil Mitigation Required
2022-03-21 14:45 | Windspeed | M2WSPD>=3.0 |  |  | Nil Mitigation Required
2022-03-21 20:15 | Inversion Alert | CCI1INVERSION>=3.0 |  |  | Nil Mitigation Required - trucks and excavators operating in low sensitity areas.
2022-03-21 21:00 | Inversion Alert | CCI1INVERSION>=3.0 |  |  | Nil Mitigation Required - trucks and excavators operating in low sensitity areas.
2022-03-21 22:45 | Inversion Alert | CCI1INVERSION>=3.0 |  |  | Nil Mitigation Required - trucks and excavators operating in low sensitity areas.
2022-03-22 01:15 | Inversion Alert | CCI1INVERSION>=3.0 |  |  | Nil Mitigation Required - trucks and excavators operating in low sensitity areas.
2022-03-22 02:45 | Inversion Alert | CCI1INVERSION>=3.0 |  |  | Nil Mitigation Required - trucks and excavators operating in low sensitity areas.
2022-03-22 06:00 | Inversion Alert | CCI1INVERSION>=3.0 |  |  | Nil Mitigation Required - trucks and excavators operating in low sensitity areas.
2022-03-22 19:15 | Windspeed | M2WSPD>=3.0 |  |  | Nil Mitigation Required
2022-03-23 01:30 | Windspeed | M2WSPD>=3.0 |  |  | Nil Mitigation Required
2022-03-23 14:00 | Windspeed | M2WSPD>=3.0 |  |  | Nil Mitigation Required
2022-03-23 15:00 | Windspeed | M2WSPD>=3.0 |  |  | Nil Mitigation Required
2022-03-24 13:45 | Windspeed | M2WSPD>=3.0 |  |  | Nil Mitigation Required
2022-04-02 20:30 | Inversion Alert | CCI1INVERSION>=3.0 |  |  | Nil Mitigation Required - trucks and excavators operating in low sensitity areas.
2022-04-02 23:00 | Inversion Alert | CCI1INVERSION>=3.0 |  |  | Nil Mitigation Required - trucks and excavators operating in low sensitity areas.
2022-04-03 22:30 | Inversion Alert | CCI1INVERSION>=3.0 |  |  | Nil Mitigation Required - trucks and excavators operating in low sensitity areas.
2022-04-04 06:30 | Inversion Alert | CCI1INVERSION>=3.0 |  |  | Nil Mitigation Required - trucks and excavators operating in low sensitity areas.
2022-04-04 18:15 | Inversion Alert | CCI1INVERSION>=3.0 |  |  | Nil Mitigation Required - trucks and excavators operating in low sensitity areas.
2022-04-04 21:45 | Inversion Alert | CCI1INVERSION>=3.0 |  |  | Nil Mitigation Required - trucks and excavators operating in low sensitity areas.
2022-04-05 04:30 | Inversion Alert | CCI1INVERSION>=3.0 |  |  | Nil Mitigation Required - trucks and excavators operating in low sensitity areas.
2022-04-05 19:30 | Inversion Alert | CCI1INVERSION>=3.0 |  |  | Nil Mitigation Required - trucks and excavators operating in low sensitity areas.
2022-04-05 20:45 | Inversion Alert | CCI1INVERSION>=3.0 |  |  | Nil Mitigation Required - trucks and excavators operating in low sensitity areas.
2022-04-06 04:30 | Inversion Alert | CCI1INVERSION>=3.0 |  |  | Nil Mitigation Required - trucks and excavators operating in low sensitity areas.
2022-04-06 10:15 | Windspeed | M2WSPD>=3.0 |  |  | Nil Mitigation Required
2022-04-06 13:45 | Windspeed | M2WSPD>=3.0 |  |  | Nil Mitigation Required
2022-04-06 14:45 | Windspeed | M2WSPD>=3.0 |  |  | Nil Mitigation Required
2022-04-07 13:45 | Windspeed | M2WSPD>=3.0 |  |  | Nil Mitigation Required
2022-04-07 16:45 | Windspeed | M2WSPD>=3.0 |  |  | Nil Mitigation Required
2022-04-07 21:00 | Windspeed | M2WSPD>=3.0 |  |  | Nil Mitigation Required
2022-04-08 10:30 | Windspeed | M2WSPD>=3.0 |  |  | Nil Mitigation Required
2022-04-08 13:45 | Windspeed | M2WSPD>=3.0 |  |  | Nil Mitigation Required
2022-04-08 19:15 | Windspeed | M2WSPD>=3.0 |  |  | Nil Mitigation Required
2022-04-10 21:30 | Inversion Alert | CCI1INVERSION>=3.0 |  |  | Nil Mitigation Required - trucks and excavators operating in low sensitity areas.
2022-04-11 | Inversion Alert | CCI1INVERSION>=3.0 |  |  | Nil Mitigation Required - trucks and excavators operating in low sensitity areas.
2022-04-11 01:15 | Inversion Alert | CCI1INVERSION>=3.0 |  |  | Nil Mitigation Required - trucks and excavators operating in low sensitity areas.
2022-04-11 03:30 | Inversion Alert | CCI1INVERSION>=3.0 |  |  | Nil Mitigation Required - trucks and excavators operating in low sensitity areas.
2022-04-11 06:00 | Inversion Alert | CCI1INVERSION>=3.0 |  |  | Nil Mitigation Required - trucks and excavators operating in low sensitity areas.
2022-04-11 13:15 | Windspeed | M2WSPD>=3.0 |  |  | Nil Mitigation Required
2022-04-11 15:30 | Windspeed | M2WSPD>=3.0 |  |  | Nil Mitigation Required
2022-04-11 18:15 | Inversion Alert | CCI1INVERSION>=3.0 |  |  | Nil Mitigation Required - trucks and excavators operating in low sensitity areas.
2022-04-11 19:30 | Inversion Alert | CCI1INVERSION>=3.0 |  |  | Nil Mitigation Required - trucks and excavators operating in low sensitity areas.
2022-04-11 20:45 | Inversion Alert | CCI1INVERSION>=3.0 |  |  | Nil Mitigation Required - trucks and excavators operating in low sensitity areas.
2022-04-12 | Inversion Alert | CCI1INVERSION>=3.0 |  |  | Nil Mitigation Required - trucks and excavators operating in low sensitity areas.
2022-04-12 09:30 | Windspeed | M2WSPD>=3.0 |  |  | Nil Mitigation Required
2022-04-12 20:15 | Inversion Alert | CCI1INVERSION>=3.0 |  |  | Nil Mitigation Required - trucks and excavators operating in low sensitity areas.
2022-04-13 00:45 | Inversion Alert | CCI1INVERSION>=3.0 |  |  | Nil Mitigation Required - trucks and excavators operating in low sensitity areas.
2022-04-13 10:30 | Windspeed | M2WSPD>=3.0 |  |  | Nil Mitigation Required
2022-04-14 11:45 | Windspeed | M2WSPD>=3.0 |  |  | Nil Mitigation Required
2022-04-14 19:30 | Inversion Alert | CCI1INVERSION>=3.0 |  |  | Nil Mitigation Required - trucks and excavators operating in low sensitity areas.
2022-04-14 20:30 | Inversion Alert | CCI1INVERSION>=3.0 |  |  | Nil Mitigation Required - trucks and excavators operating in low sensitity areas.
2022-04-15 16:15 | Windspeed | M2WSPD>=3.0 |  |  | Nil Mitigation Required
2022-04-16 20:30 | Inversion Alert | CCI1INVERSION>=3.0 |  |  | Nil Mitigation Required - trucks and excavators operating in low sensitity areas.
2022-04-17 00:30 | Inversion Alert | CCI1INVERSION>=3.0 |  |  | Nil Mitigation Required - trucks and excavators operating in low sensitity areas.
2022-04-17 22:00 | Inversion Alert | CCI1INVERSION>=3.0 |  |  | Nil Mitigation Required - trucks and excavators operating in low sensitity areas.
2022-04-18 00:30 | Inversion Alert | CCI1INVERSION>=3.0 |  |  | Nil Mitigation Required - trucks and excavators operating in low sensitity areas.
2022-04-18 20:30 | Inversion Alert | CCI1INVERSION>=3.0 |  |  | Nil Mitigation Required - trucks and excavators operating in low sensitity areas.
2022-04-19 08:45 | Windspeed | M2WSPD>=3.0 |  |  | Nil Mitigation Required
2022-04-19 17:00 | Windspeed | M2WSPD>=3.0 |  |  | Nil Mitigation Required
2022-04-19 18:45 | Windspeed | M2WSPD>=3.0 |  |  | Nil Mitigation Required
2022-04-19 20:15 | Inversion Alert | CCI1INVERSION>=3.0 |  |  | Nil Mitigation Required - trucks and excavators operating in low sensitity areas.
2022-04-19 21:45 | Windspeed | M2WSPD>=3.0 |  |  | Nil Mitigation Required
2022-04-20 05:45 | Inversion Alert | CCI1INVERSION>=3.0 |  |  | Nil Mitigation Required - trucks and excavators operating in low sensitity areas.
2022-04-20 11:00 | Windspeed | M2WSPD>=3.0 |  |  | Nil Mitigation Required
2022-04-20 13:45 | Windspeed | M2WSPD>=3.0 |  |  | Nil Mitigation Required
2022-04-20 18:30 | Inversion Alert | CCI1INVERSION>=3.0 |  |  | Nil Mitigation Required - trucks and excavators operating in low sensitity areas.
2022-04-21 14:15 | Windspeed | M2WSPD>=3.0 |  |  | Nil Mitigation Required
2022-04-21 18:45 | Inversion Alert | CCI1INVERSION>=3.0 |  |  | Nil Mitigation Required - trucks and excavators operating in low sensitity areas.
2022-04-21 21:15 | Inversion Alert | CCI1INVERSION>=3.0 |  |  | Nil Mitigation Required - trucks and excavators operating in low sensitity areas.
2022-04-22 11:00 | Windspeed | M2WSPD>=3.0 |  |  | Nil Mitigation Required
2022-04-23 14:00 | Windspeed | M2WSPD>=3.0 |  |  | Nil Mitigation Required
2022-04-24 15:00 | Windspeed | M2WSPD>=3.0 |  |  | Nil Mitigation Required
2022-04-24 18:30 | Inversion Alert | CCI1INVERSION>=3.0 |  |  | Nil Mitigation Required - trucks and excavators operating in low sensitity areas.
2022-04-24 21:15 | Inversion Alert | CCI1INVERSION>=3.0 |  |  | Nil Mitigation Required - trucks and excavators operating in low sensitity areas.
2022-04-24 22:15 | Inversion Alert | CCI1INVERSION>=3.0 |  |  | Nil Mitigation Required - trucks and excavators operating in low sensitity areas.
2022-04-25 19:45 | Inversion Alert | CCI1INVERSION>=3.0 |  |  | Nil Mitigation Required - trucks and excavators operating in low sensitity areas.
2022-04-25 21:00 | Inversion Alert | CCI1INVERSION>=3.0 |  |  | Nil Mitigation Required - trucks and excavators operating in low sensitity areas.
2022-04-27 23:30 | Windspeed | M2WSPD>=3.0 |  |  | Nil Mitigation Required
2022-04-28 00:45 | Windspeed | M2WSPD>=3.0 |  |  | Nil Mitigation Required
2022-04-28 10:15 | Windspeed | M2WSPD>=3.0 |  |  | Nil Mitigation Required
2022-04-29 20:30 | Inversion Alert | CCI1INVERSION>=3.0 |  |  | Nil Mitigation Required - trucks and excavators operating in low sensitity areas.
2022-05-01 21:45 | Inversion Alert | CCI1INVERSION>=3.0 |  |  | Nil Mitigation Required - trucks and excavators operating in low sensitity areas.
2022-05-02 16:30 | Windspeed | M2WSPD>=3.0 |  |  | Nil Mitigation Required
2022-05-02 19:30 | Inversion Alert | CCI1INVERSION>=3.0 |  |  | Nil Mitigation Required - trucks and excavators operating in low sensitity areas.
2022-05-03 06:00 | Inversion Alert | CCI1INVERSION>=3.0 |  |  | Nil Mitigation Required - trucks and excavators operating in low sensitity areas.
2022-05-03 07:00 | Inversion Alert | CCI1INVERSION>=3.0 |  |  | Nil Mitigation Required - trucks and excavators operating in low sensitity areas.
2022-05-03 20:00 | Inversion Alert | CCI1INVERSION>=3.0 |  |  | Nil Mitigation Required - trucks and excavators operating in low sensitity areas.
2022-05-03 21:45 | Inversion Alert | CCI1INVERSION>=3.0 |  |  | Nil Mitigation Required - trucks and excavators operating in low sensitity areas.
2022-05-04 09:00 | Windspeed | M2WSPD>=3.0 |  |  | Nil Mitigation Required
2022-05-04 19:45 | Inversion Alert | CCI1INVERSION>=3.0 |  |  | Nil Mitigation Required - trucks and excavators operating in low sensitity areas.
2022-05-04 21:15 | Inversion Alert | CCI1INVERSION>=3.0 |  |  | Nil Mitigation Required - trucks and excavators operating in low sensitity areas.
2022-05-05 19:00 | Inversion Alert | CCI1INVERSION>=3.0 |  |  | Nil Mitigation Required - trucks and excavators operating in low sensitity areas.
2022-05-06 09:00 | Windspeed | M2WSPD>=3.0 |  |  | Nil Mitigation Required
2022-05-06 13:15 | Windspeed | M2WSPD>=3.0 |  |  | Nil Mitigation Required
2022-05-06 15:00 | Windspeed | M2WSPD>=3.0 |  |  | Nil Mitigation Required
2022-05-06 19:15 | Inversion Alert | CCI1INVERSION>=3.0 |  |  | Nil Mitigation Required - trucks and excavators operating in low sensitity areas.
2022-05-07 19:45 | Inversion Alert | CCI1INVERSION>=3.0 |  |  | Nil Mitigation Required - trucks and excavators operating in low sensitity areas.
2022-05-07 21:15 | Inversion Alert | CCI1INVERSION>=3.0 |  |  | Nil Mitigation Required - trucks and excavators operating in low sensitity areas.
2022-05-08 01:00 | Inversion Alert | CCI1INVERSION>=3.0 |  |  | Nil Mitigation Required - trucks and excavators operating in low sensitity areas.
2022-05-08 01:45 | Inversion Alert | CCI1INVERSION>=3.0 |  |  | Nil Mitigation Required - trucks and excavators operating in low sensitity areas.
2022-05-08 02:30 | Inversion Alert | CCI1INVERSION>=3.0 |  |  | Nil Mitigation Required - trucks and excavators operating in low sensitity areas.
2022-05-08 03:30 | Inversion Alert | CCI1INVERSION>=3.0 |  |  | Nil Mitigation Required - trucks and excavators operating in low sensitity areas.
2022-05-08 17:45 | Inversion Alert | CCI1INVERSION>=3.0 |  |  | Nil Mitigation Required - trucks and excavators operating in low sensitity areas.
2022-05-08 19:45 | Inversion Alert | CCI1INVERSION>=3.0 |  |  | Nil Mitigation Required - trucks and excavators operating in low sensitity areas.
2022-05-09 03:15 | Inversion Alert | CCI1INVERSION>=3.0 |  |  | Nil Mitigation Required - trucks and excavators operating in low sensitity areas.
2022-05-09 05:30 | Inversion Alert | CCI1INVERSION>=3.0 |  |  | Nil Mitigation Required - trucks and excavators operating in low sensitity areas.
2022-05-09 20:00 | Inversion Alert | CCI1INVERSION>=3.0 |  |  | Nil Mitigation Required - trucks and excavators operating in low sensitity areas.
2022-05-10 13:15 | Windspeed | M2WSPD>=3.0 |  |  | Nil Mitigation Required
2022-05-10 17:15 | Windspeed | M2WSPD>=3.0 |  |  | Nil Mitigation Required
2022-05-12 11:30 | Windspeed | M2WSPD>=3.0 |  |  | Nil Mitigation Required
2022-05-12 14:15 | Windspeed | M2WSPD>=3.0 |  |  | Nil Mitigation Required
2022-05-14 19:00 | Inversion Alert | CCI1INVERSION>=3.0 |  |  | Nil Mitigation Required - trucks and excavators operating in low sensitity areas.
2022-05-14 19:45 | Inversion Alert | CCI1INVERSION>=3.0 |  |  | Nil Mitigation Required - trucks and excavators operating in low sensitity areas.
2022-05-16 10:15 | Windspeed | M2WSPD>=3.0 |  |  | Nil Mitigation Required
2022-05-16 14:30 | Windspeed | M2WSPD>=3.0 |  |  | Nil Mitigation Required
2022-05-16 20:45 | Inversion Alert | CCI1INVERSION>=3.0 |  |  | Nil Mitigation Required - trucks and excavators operating in low sensitity areas.
2022-05-17 03:00 | Inversion Alert | CCI1INVERSION>=3.0 |  |  | Nil Mitigation Required - trucks and excavators operating in low sensitity areas.
2022-05-17 17:45 | Inversion Alert | CCI1INVERSION>=3.0 |  |  | Nil Mitigation Required - trucks and excavators operating in low sensitity areas.
2022-05-18 18:00 | Inversion Alert | CCI1INVERSION>=3.0 |  |  | Nil Mitigation Required - trucks and excavators operating in low sensitity areas.
2022-05-18 19:00 | Inversion Alert | CCI1INVERSION>=3.0 |  |  | Nil Mitigation Required - trucks and excavators operating in low sensitity areas.
2022-05-18 21:45 | Windspeed | M2WSPD>=3.0 |  |  | Nil Mitigation Required
2022-05-18 23:15 | Inversion Alert | CCI1INVERSION>=3.0 |  |  | Nil Mitigation Required - trucks and excavators operating in low sensitity areas.
2022-05-19 17:15 | Inversion Alert | CCI1INVERSION>=3.0 |  |  | Nil Mitigation Required - trucks and excavators operating in low sensitity areas.
2022-05-19 19:30 | Inversion Alert | CCI1INVERSION>=3.0 |  |  | Nil Mitigation Required - trucks and excavators operating in low sensitity areas.
2022-05-20 | Inversion Alert | CCI1INVERSION>=3.0 |  |  | Nil Mitigation Required - trucks and excavators operating in low sensitity areas.
2022-05-20 01:15 | Inversion Alert | CCI1INVERSION>=3.0 |  |  | Nil Mitigation Required - trucks and excavators operating in low sensitity areas.
2022-05-20 02:00 | Inversion Alert | CCI1INVERSION>=3.0 |  |  | Nil Mitigation Required - trucks and excavators operating in low sensitity areas.
2022-05-20 04:30 | Inversion Alert | CCI1INVERSION>=3.0 |  |  | Nil Mitigation Required - trucks and excavators operating in low sensitity areas.
2022-05-20 15:45 | Windspeed | M2WSPD>=3.0 |  |  | Nil Mitigation Required
2022-05-22 01:00 | Inversion Alert | CCI1INVERSION>=3.0 |  |  | Nil Mitigation Required - trucks and excavators operating in low sensitity areas.
2022-05-23 16:00 | Windspeed | M2WSPD>=3.0 |  |  | Nil Mitigation Required
2022-05-24 12:00 | Windspeed | M2WSPD>=3.0 |  |  | Nil Mitigation Required
2022-05-24 14:15 | Windspeed | M2WSPD>=3.0 |  |  | Nil Mitigation Required
2022-05-25 21:45 | Inversion Alert | CCI1INVERSION>=3.0 |  |  | Nil Mitigation Required - trucks and excavators operating in low sensitity areas.
2022-05-25 23:30 | Inversion Alert | CCI1INVERSION>=3.0 |  |  | Nil Mitigation Required - trucks and excavators operating in low sensitity areas.
2022-05-26 00:15 | Inversion Alert | CCI1INVERSION>=3.0 |  |  | Nil Mitigation Required - trucks and excavators operating in low sensitity areas.
2022-05-26 16:30 | Windspeed | M2WSPD>=3.0 |  |  | Nil Mitigation Required
2022-05-26 19:30 | Inversion Alert | CCI1INVERSION>=3.0 |  |  | Nil Mitigation Required - trucks and excavators operating in low sensitity areas.
2022-05-26 20:15 | Inversion Alert | CCI1INVERSION>=3.0 |  |  | Nil Mitigation Required - trucks and excavators operating in low sensitity areas.
2022-05-26 23:45 | Inversion Alert | CCI1INVERSION>=3.0 |  |  | Nil Mitigation Required - trucks and excavators operating in low sensitity areas.
2022-05-27 00:30 | Inversion Alert | CCI1INVERSION>=3.0 |  |  | Nil Mitigation Required - trucks and excavators operating in low sensitity areas.
2022-05-27 19:30 | Inversion Alert | CCI1INVERSION>=3.0 |  |  | Nil Mitigation Required - trucks and excavators operating in low sensitity areas.
2022-05-28 21:15 | Inversion Alert | CCI1INVERSION>=3.0 |  |  | Nil Mitigation Required - trucks and excavators operating in low sensitity areas.
2022-05-29 18:45 | Inversion Alert | CCI1INVERSION>=3.0 |  |  | Nil Mitigation Required - trucks and excavators operating in low sensitity areas.
2022-05-30 06:30 | Inversion Alert | CCI1INVERSION>=3.0 |  |  | Nil Mitigation Required - trucks and excavators operating in low sensitity areas.
2022-05-30 08:00 | Inversion Alert | CCI1INVERSION>=3.0 |  |  | Nil Mitigation Required - trucks and excavators operating in low sensitity areas.
2022-05-30 12:15 | Windspeed | M2WSPD>=3.0 |  |  | Nil Mitigation Required
2022-05-30 17:30 | Windspeed | M2WSPD>=3.0 |  |  | Nil Mitigation Required
2022-05-30 19:00 | Windspeed | M2WSPD>=3.0 |  |  | Nil Mitigation Required
2022-05-30 21:45 | Windspeed | M2WSPD>=3.0 |  |  | Nil Mitigation Required
2022-05-30 23:30 | Windspeed | M2WSPD>=3.0 |  |  | Nil Mitigation Required
2022-05-31 08:30 | Windspeed | M2WSPD>=3.0 |  |  | Nil Mitigation Required
2022-05-31 10:00 | Windspeed | M2WSPD>=3.0 |  |  | Nil Mitigation Required
2022-05-31 23:45 | Windspeed | M2WSPD>=3.0 |  |  | Nil Mitigation Required
2022-06-01 09:00 | Windspeed | M2WSPD>=3.0 |  |  | Nil Mitigation Required
2022-06-01 12:30 | Windspeed | M2WSPD>=3.0 |  |  | Nil Mitigation Required
2022-06-01 18:45 | Windspeed | M2WSPD>=3.0 |  |  | Nil Mitigation Required
2022-06-01 22:15 | Windspeed | M2WSPD>=3.0 |  |  | Nil Mitigation Required
2022-06-02 01:45 | Inversion Alert | CCI1INVERSION>=3.0 |  |  | Nil Mitigation Required - trucks and excavators operating in low sensitity areas.
2022-06-02 06:30 | Inversion Alert | CCI1INVERSION>=3.0 |  |  | Nil Mitigation Required - trucks and excavators operating in low sensitity areas.
2022-06-02 18:00 | Inversion Alert | CCI1INVERSION>=3.0 |  |  | Nil Mitigation Required - trucks and excavators operating in low sensitity areas.
2022-06-02 20:00 | Inversion Alert | CCI1INVERSION>=3.0 |  |  | Nil Mitigation Required - trucks and excavators operating in low sensitity areas.
2022-06-03 02:15 | Inversion Alert | CCI1INVERSION>=3.0 |  |  | Nil Mitigation Required - trucks and excavators operating in low sensitity areas.
2022-06-04 06:30 | Inversion Alert | CCI1INVERSION>=3.0 |  |  | Nil Mitigation Required - trucks and excavators operating in low sensitity areas.
2022-06-04 18:45 | Inversion Alert | CCI1INVERSION>=3.0 |  |  | Nil Mitigation Required - trucks and excavators operating in low sensitity areas.
2022-06-05 19:00 | Inversion Alert | CCI1INVERSION>=3.0 |  |  | Nil Mitigation Required - trucks and excavators operating in low sensitity areas.
2022-06-06 04:15 | Inversion Alert | CCI1INVERSION>=3.0 |  |  | Nil Mitigation Required - trucks and excavators operating in low sensitity areas.
2022-06-06 12:30 | Windspeed | M2WSPD>=3.0 |  |  | Nil Mitigation Required
2022-06-06 15:30 | Windspeed | M2WSPD>=3.0 |  |  | Nil Mitigation Required
2022-06-06 17:30 | Inversion Alert | CCI1INVERSION>=3.0 |  |  | Nil Mitigation Required - trucks and excavators operating in low sensitity areas.
2022-06-07 14:00 | Windspeed | M2WSPD>=3.0 |  |  | Nil Mitigation Required
2022-06-07 19:31 | Inversion Alert | CCI1INVERSION>=3.0 |  |  | Nil Mitigation Required - trucks and excavators operating in low sensitity areas.
2022-06-08 05:30 | Inversion Alert | CCI1INVERSION>=3.0 |  |  | Nil Mitigation Required - trucks and excavators operating in low sensitity areas.
2022-06-08 07:17 | Inversion Alert | CCI1INVERSION>=3.0 |  |  | Nil Mitigation Required - trucks and excavators operating in low sensitity areas.
2022-06-08 09:00 | Inversion Alert | CCI1INVERSION>=3.0 |  |  | Nil Mitigation Required - trucks and excavators operating in low sensitity areas.
2022-06-08 12:00 | Windspeed | M2WSPD>=3.0 |  |  | Nil Mitigation Required
2022-06-08 17:45 | Windspeed | M2WSPD>=3.0 |  |  | Nil Mitigation Required
2022-06-08 19:00 | Inversion Alert | CCI1INVERSION>=3.0 |  |  | Nil Mitigation Required - trucks and excavators operating in low sensitity areas.
2022-06-08 20:32 | Inversion Alert | CCI1INVERSION>=3.0 |  |  | Nil Mitigation Required - trucks and excavators operating in low sensitity areas.
2022-06-08 23:01 | Inversion Alert | CCI1INVERSION>=3.0 |  |  | Nil Mitigation Required - trucks and excavators operating in low sensitity areas.
2022-06-09 08:18 | Inversion Alert | CCI1INVERSION>=3.0 |  |  | Nil Mitigation Required - trucks and excavators operating in low sensitity areas.
2022-06-09 15:00 | Windspeed | M2WSPD>=3.0 |  |  | Nil Mitigation Required
2022-06-09 18:00 | Inversion Alert | CCI1INVERSION>=3.0 |  |  | Nil Mitigation Required - trucks and excavators operating in low sensitity areas.
2022-06-10 13:30 | Windspeed | M2WSPD>=3.0 |  |  | Nil Mitigation Required
2022-06-10 17:30 | Inversion Alert | CCI1INVERSION>=3.0 |  |  | Nil Mitigation Required - trucks and excavators operating in low sensitity areas.
2022-06-11 00:47 | Inversion Alert | CCI1INVERSION>=3.0 |  |  | Nil Mitigation Required - trucks and excavators operating in low sensitity areas.
2022-06-11 18:00 | Inversion Alert | CCI1INVERSION>=3.0 |  |  | Nil Mitigation Required - trucks and excavators operating in low sensitity areas.
2022-06-11 19:30 | Inversion Alert | CCI1INVERSION>=3.0 |  |  | Nil Mitigation Required - trucks and excavators operating in low sensitity areas.
2022-06-11 23:15 | Inversion Alert | CCI1INVERSION>=3.0 |  |  | Nil Mitigation Required - trucks and excavators operating in low sensitity areas.
2022-06-12 19:30 | Inversion Alert | CCI1INVERSION>=3.0 |  |  | Nil Mitigation Required - trucks and excavators operating in low sensitity areas.
2022-06-12 20:30 | Inversion Alert | CCI1INVERSION>=3.0 |  |  | Nil Mitigation Required - trucks and excavators operating in low sensitity areas.
2022-06-12 21:15 | Inversion Alert | CCI1INVERSION>=3.0 |  |  | Nil Mitigation Required - trucks and excavators operating in low sensitity areas.
2022-06-13 17:30 | Inversion Alert | CCI1INVERSION>=3.0 |  |  | Nil Mitigation Required - trucks and excavators operating in low sensitity areas.
2022-06-14 04:45 | Inversion Alert | CCI1INVERSION>=3.0 |  |  | Nil Mitigation Required - trucks and excavators operating in low sensitity areas.
2022-06-14 05:47 | Inversion Alert | CCI1INVERSION>=3.0 |  |  | Nil Mitigation Required - trucks and excavators operating in low sensitity areas.
2022-06-14 06:31 | Inversion Alert | CCI1INVERSION>=3.0 |  |  | Nil Mitigation Required - trucks and excavators operating in low sensitity areas.
2022-06-14 07:30 | Inversion Alert | CCI1INVERSION>=3.0 |  |  | Nil Mitigation Required - trucks and excavators operating in low sensitity areas.
2022-06-14 17:30 | Inversion Alert | CCI1INVERSION>=3.0 |  |  | Nil Mitigation Required - trucks and excavators operating in low sensitity areas.
2022-06-15 06:45 | Inversion Alert | CCI1INVERSION>=3.0 |  |  | Nil Mitigation Required - trucks and excavators operating in low sensitity areas.
2022-06-15 14:15 | Windspeed | M2WSPD>=3.0 |  |  | Nil Mitigation Required
2022-06-15 17:30 | Inversion Alert | CCI1INVERSION>=3.0 |  |  | Nil Mitigation Required - trucks and excavators operating in low sensitity areas.
2022-06-15 21:45 | Windspeed | M2WSPD>=3.0 |  |  | Nil Mitigation Required
2022-06-15 23:00 | Inversion Alert | CCI1INVERSION>=3.0 |  |  | Nil Mitigation Required - trucks and excavators operating in low sensitity areas.
2022-06-16 15:45 | Windspeed | M2WSPD>=3.0 |  |  | Nil Mitigation Required
2022-06-16 18:15 | Inversion Alert | CCI1INVERSION>=3.0 |  |  | Nil Mitigation Required - trucks and excavators operating in low sensitity areas.
2022-06-17 14:45 | Windspeed | M2WSPD>=3.0 |  |  | Nil Mitigation Required
2022-06-17 17:45 | Inversion Alert | CCI1INVERSION>=3.0 |  |  | Nil Mitigation Required - trucks and excavators operating in low sensitity areas.
2022-06-18 06:00 | Inversion Alert | CCI1INVERSION>=3.0 |  |  | Nil Mitigation Required - trucks and excavators operating in low sensitity areas.
2022-06-18 09:00 | Inversion Alert | CCI1INVERSION>=3.0 |  |  | Nil Mitigation Required - trucks and excavators operating in low sensitity areas.
2022-06-19 02:45 | Inversion Alert | CCI1INVERSION>=3.0 |  |  | Nil Mitigation Required - trucks and excavators operating in low sensitity areas.
2022-06-19 03:45 | Inversion Alert | CCI1INVERSION>=3.0 |  |  | Nil Mitigation Required - trucks and excavators operating in low sensitity areas.
2022-06-19 18:45 | Inversion Alert | CCI1INVERSION>=3.0 |  |  | Nil Mitigation Required - trucks and excavators operating in low sensitity areas.
2022-06-19 19:45 | Inversion Alert | CCI1INVERSION>=3.0 |  |  | Nil Mitigation Required - trucks and excavators operating in low sensitity areas.
2022-06-19 21:30 | Inversion Alert | CCI1INVERSION>=3.0 |  |  | Nil Mitigation Required - trucks and excavators operating in low sensitity areas.
2022-06-19 23:15 | Inversion Alert | CCI1INVERSION>=3.0 |  |  | Nil Mitigation Required - trucks and excavators operating in low sensitity areas.
2022-06-20 00:15 | Inversion Alert | CCI1INVERSION>=3.0 |  |  | Nil Mitigation Required - trucks and excavators operating in low sensitity areas.
2022-06-20 01:45 | Inversion Alert | CCI1INVERSION>=3.0 |  |  | Nil Mitigation Required - trucks and excavators operating in low sensitity areas.
2022-06-20 12:30 | Windspeed | M2WSPD>=3.0 |  |  | Nil Mitigation Required
2022-06-20 16:30 | Windspeed | M2WSPD>=3.0 |  |  | Nil Mitigation Required
2022-06-20 18:15 | Inversion Alert | CCI1INVERSION>=3.0 |  |  | Nil Mitigation Required - trucks and excavators operating in low sensitity areas.
2022-06-20 19:15 | Inversion Alert | CCI1INVERSION>=3.0 |  |  | Nil Mitigation Required - trucks and excavators operating in low sensitity areas.
2022-06-21 07:30 | Inversion Alert | CCI1INVERSION>=3.0 |  |  | Nil Mitigation Required - trucks and excavators operating in low sensitity areas.
2022-06-21 17:15 | Inversion Alert | CCI1INVERSION>=3.0 |  |  | Nil Mitigation Required - trucks and excavators operating in low sensitity areas.
2022-06-21 18:15 | Inversion Alert | CCI1INVERSION>=3.0 |  |  | Nil Mitigation Required - trucks and excavators operating in low sensitity areas.
2022-06-21 20:02 | Inversion Alert | CCI1INVERSION>=3.0 |  |  | Nil Mitigation Required - trucks and excavators operating in low sensitity areas.
2022-06-21 21:15 | Inversion Alert | CCI1INVERSION>=3.0 |  |  | Nil Mitigation Required - trucks and excavators operating in low sensitity areas.
2022-06-22 01:15 | Inversion Alert | CCI1INVERSION>=3.0 |  |  | Nil Mitigation Required - trucks and excavators operating in low sensitity areas.
2022-06-22 12:15 | Windspeed | M2WSPD>=3.0 |  |  | Nil Mitigation Required
2022-06-22 17:45 | Inversion Alert | CCI1INVERSION>=3.0 |  |  | Nil Mitigation Required - trucks and excavators operating in low sensitity areas.
2022-06-23 17:30 | Inversion Alert | CCI1INVERSION>=3.0 |  |  | Nil Mitigation Required - trucks and excavators operating in low sensitity areas.
2022-06-24 03:30 | Inversion Alert | CCI1INVERSION>=3.0 |  |  | Nil Mitigation Required - trucks and excavators operating in low sensitity areas.
2022-06-24 06:15 | Inversion Alert | CCI1INVERSION>=3.0 |  |  | Nil Mitigation Required - trucks and excavators operating in low sensitity areas.
2022-06-24 07:30 | Inversion Alert | CCI1INVERSION>=3.0 |  |  | Nil Mitigation Required - trucks and excavators operating in low sensitity areas.
2022-06-24 17:30 | Inversion Alert | CCI1INVERSION>=3.0 |  |  | Nil Mitigation Required - trucks and excavators operating in low sensitity areas.
2022-06-25 17:00 | Inversion Alert | CCI1INVERSION>=3.0 |  |  | Nil Mitigation Required - trucks and excavators operating in low sensitity areas.
2022-06-26 17:15 | Inversion Alert | CCI1INVERSION>=3.0 |  |  | Nil Mitigation Required - trucks and excavators operating in low sensitity areas.
2022-06-26 21:00 | Inversion Alert | CCI1INVERSION>=3.0 |  |  | Nil Mitigation Required - trucks and excavators operating in low sensitity areas.
2022-06-26 22:30 | Inversion Alert | CCI1INVERSION>=3.0 |  |  | Nil Mitigation Required - trucks and excavators operating in low sensitity areas.
2022-06-27 04:45 | Inversion Alert | CCI1INVERSION>=3.0 |  |  | Nil Mitigation Required - trucks and excavators operating in low sensitity areas.
2022-06-27 12:15 | Windspeed | M2WSPD>=3.0 |  |  | Nil Mitigation Required
2022-06-27 21:02 | Inversion Alert | CCI1INVERSION>=3.0 |  |  | Nil Mitigation Required - trucks and excavators operating in low sensitity areas.
2022-06-28 | Windspeed | M2WSPD>=3.0 |  |  | Nil Mitigation Required
2022-06-28 23:46 | Inversion Alert | CCI1INVERSION>=3.0 |  |  | Nil Mitigation Required - trucks and excavators operating in low sensitity areas.
2022-06-29 04:45 | Inversion Alert | CCI1INVERSION>=3.0 |  |  | Nil Mitigation Required - trucks and excavators operating in low sensitity areas.
2022-06-29 06:15 | Inversion Alert | CCI1INVERSION>=3.0 |  |  | Nil Mitigation Required - trucks and excavators operating in low sensitity areas.
2022-06-29 18:45 | Inversion Alert | CCI1INVERSION>=3.0 |  |  | Nil Mitigation Required - trucks and excavators operating in low sensitity areas.
2022-06-29 22:00 | Inversion Alert | CCI1INVERSION>=3.0 |  |  | Nil Mitigation Required - trucks and excavators operating in low sensitity areas.
2022-06-29 23:00 | Inversion Alert | CCI1INVERSION>=3.0 |  |  | Nil Mitigation Required - trucks and excavators operating in low sensitity areas.
2022-06-30 00:30 | Inversion Alert | CCI1INVERSION>=3.0 |  |  | Nil Mitigation Required - trucks and excavators operating in low sensitity areas.
2022-06-30 06:30 | Inversion Alert | CCI1INVERSION>=3.0 |  |  | Nil Mitigation Required - trucks and excavators operating in low sensitity areas.
2022-06-30 17:30 | Inversion Alert | CCI1INVERSION>=3.0 |  |  | Nil Mitigation Required - trucks and excavators operating in low sensitity areas.
2022-06-30 21:30 | Inversion Alert | CCI1INVERSION>=3.0 |  |  | Nil Mitigation Required - trucks and excavators operating in low sensitity areas.
2022-07-01 00:15 | Inversion Alert | CCI1INVERSION>=3.0 |  |  | Nil Mitigation Required - trucks and excavators operating in low sensitity areas.
2022-07-01 02:45 | Inversion Alert | CCI1INVERSION>=3.0 |  |  | Nil Mitigation Required - trucks and excavators operating in low sensitity areas.
2022-07-01 06:15 | Inversion Alert | CCI1INVERSION>=3.0 |  |  | Nil Mitigation Required - trucks and excavators operating in low sensitity areas.
2022-07-03 13:45 | Windspeed | M2WSPD>=3.0 |  |  | Nil Mitigation Required
2022-07-04 00:45 | Windspeed | M2WSPD>=3.0 |  |  | Nil Mitigation Required
2022-07-04 01:45 | Windspeed | M2WSPD>=3.0 |  |  | Nil Mitigation Required
2022-07-06 11:15 | Windspeed | M2WSPD>=3.0 |  |  | Nil Mitigation Required
2022-07-07 09:45 | Windspeed | M2WSPD>=3.0 |  |  | Nil Mitigation Required
2022-07-07 22:45 | Inversion Alert | CCI1INVERSION>=3.0 |  |  | Nil Mitigation Required - trucks and excavators operating in low sensitity areas.
2022-07-08 01:45 | Windspeed | M2WSPD>=3.0 |  |  | Nil Mitigation Required
2022-07-08 03:00 | Windspeed | M2WSPD>=3.0 |  |  | Nil Mitigation Required
2022-07-08 10:18 | Windspeed | M2WSPD>=3.0 |  |  | Nil Mitigation Required
2022-07-08 13:48 | Windspeed | M2WSPD>=3.0 |  |  | Nil Mitigation Required
2022-07-08 18:33 | Windspeed | M2WSPD>=3.0 |  |  | Nil Mitigation Required
2022-07-08 21:33 | Inversion Alert | CCI1INVERSION>=3.0 |  |  | Nil Mitigation Required - trucks and excavators operating in low sensitity areas.
2022-07-08 23:18 | Inversion Alert | CCI1INVERSION>=3.0 |  |  | Nil Mitigation Required - trucks and excavators operating in low sensitity areas.
2022-07-09 00:48 | Inversion Alert | CCI1INVERSION>=3.0 |  |  | Nil Mitigation Required - trucks and excavators operating in low sensitity areas.
2022-07-09 02:03 | Inversion Alert | CCI1INVERSION>=3.0 |  |  | Nil Mitigation Required - trucks and excavators operating in low sensitity areas.
2022-07-09 17:48 | Inversion Alert | CCI1INVERSION>=3.0 |  |  | Nil Mitigation Required - trucks and excavators operating in low sensitity areas.
2022-07-10 00:48 | Inversion Alert | CCI1INVERSION>=3.0 |  |  | Nil Mitigation Required - trucks and excavators operating in low sensitity areas.
2022-07-10 02:18 | Inversion Alert | CCI1INVERSION>=3.0 |  |  | Nil Mitigation Required - trucks and excavators operating in low sensitity areas.
2022-07-11 00:03 | Inversion Alert | CCI1INVERSION>=3.0 |  |  | Nil Mitigation Required - trucks and excavators operating in low sensitity areas.
2022-07-11 03:33 | Inversion Alert | CCI1INVERSION>=3.0 |  |  | Nil Mitigation Required - trucks and excavators operating in low sensitity areas.
2022-07-11 04:48 | Inversion Alert | CCI1INVERSION>=3.0 |  |  | Nil Mitigation Required - trucks and excavators operating in low sensitity areas.
2022-07-11 07:03 | Inversion Alert | CCI1INVERSION>=3.0 |  |  | Nil Mitigation Required - trucks and excavators operating in low sensitity areas.
2022-07-11 14:33 | Windspeed | M2WSPD>=3.0 |  |  | Nil Mitigation Required
2022-07-11 18:03 | Inversion Alert | CCI1INVERSION>=3.0 |  |  | Nil Mitigation Required - trucks and excavators operating in low sensitity areas.
2022-07-11 20:18 | Inversion Alert | CCI1INVERSION>=3.0 |  |  | Nil Mitigation Required - trucks and excavators operating in low sensitity areas.
2022-07-11 21:48 | Inversion Alert | CCI1INVERSION>=3.0 |  |  | Nil Mitigation Required - trucks and excavators operating in low sensitity areas.
2022-07-12 00:03 | Inversion Alert | CCI1INVERSION>=3.0 |  |  | Nil Mitigation Required - trucks and excavators operating in low sensitity areas.
2022-07-12 01:18 | Inversion Alert | CCI1INVERSION>=3.0 |  |  | Nil Mitigation Required - trucks and excavators operating in low sensitity areas.
2022-07-13 19:15 | Windspeed | M2WSPD>=3.0 |  |  | Nil Mitigation Required
2022-07-14 02:30 | Windspeed | M2WSPD>=3.0 |  |  | Nil Mitigation Required
2022-07-14 05:00 | Windspeed | M2WSPD>=3.0 |  |  | Nil Mitigation Required
2022-07-14 19:45 | Windspeed | M2WSPD>=3.0 |  |  | Nil Mitigation Required
2022-07-15 | Inversion Alert | CCI1INVERSION>=3.0 |  |  | Nil Mitigation Required - trucks and excavators operating in low sensitity areas.
2022-07-15 18:00 | Inversion Alert | CCI1INVERSION>=3.0 |  |  | Nil Mitigation Required - trucks and excavators operating in low sensitity areas.
2022-07-15 19:15 | Inversion Alert | CCI1INVERSION>=3.0 |  |  | Nil Mitigation Required - trucks and excavators operating in low sensitity areas.
2022-07-16 18:00 | Inversion Alert | CCI1INVERSION>=3.0 |  |  | Nil Mitigation Required - trucks and excavators operating in low sensitity areas.
2022-07-17 01:30 | Inversion Alert | CCI1INVERSION>=3.0 |  |  | Nil Mitigation Required - trucks and excavators operating in low sensitity areas.
2022-07-17 07:15 | Inversion Alert | CCI1INVERSION>=3.0 |  |  | Nil Mitigation Required - trucks and excavators operating in low sensitity areas.
2022-07-17 21:30 | Inversion Alert | CCI1INVERSION>=3.0 |  |  | Nil Mitigation Required - trucks and excavators operating in low sensitity areas.
2022-07-18 03:30 | Inversion Alert | CCI1INVERSION>=3.0 |  |  | Nil Mitigation Required - trucks and excavators operating in low sensitity areas.
2022-07-18 05:00 | Inversion Alert | CCI1INVERSION>=3.0 |  |  | Nil Mitigation Required - trucks and excavators operating in low sensitity areas.
2022-07-18 20:45 | Inversion Alert | CCI1INVERSION>=3.0 |  |  | Nil Mitigation Required - trucks and excavators operating in low sensitity areas.
2022-07-18 23:00 | Inversion Alert | CCI1INVERSION>=3.0 |  |  | Nil Mitigation Required - trucks and excavators operating in low sensitity areas.
2022-07-20 18:00 | Inversion Alert | CCI1INVERSION>=3.0 |  |  | Nil Mitigation Required - trucks and excavators operating in low sensitity areas.
2022-07-20 19:47 | Inversion Alert | CCI1INVERSION>=3.0 |  |  | Nil Mitigation Required - trucks and excavators operating in low sensitity areas.
2022-07-21 15:15 | Windspeed | M2WSPD>=3.0 |  |  | Nil Mitigation Required
2022-07-22 18:30 | Inversion Alert | CCI1INVERSION>=3.0 |  |  | Nil Mitigation Required - trucks and excavators operating in low sensitity areas.
2022-07-22 20:15 | Inversion Alert | CCI1INVERSION>=3.0 |  |  | Nil Mitigation Required - trucks and excavators operating in low sensitity areas.
2022-07-23 02:45 | Inversion Alert | CCI1INVERSION>=3.0 |  |  | Nil Mitigation Required - trucks and excavators operating in low sensitity areas.
2022-07-23 04:00 | Inversion Alert | CCI1INVERSION>=3.0 |  |  | Nil Mitigation Required - trucks and excavators operating in low sensitity areas.
2022-07-23 18:00 | Inversion Alert | CCI1INVERSION>=3.0 |  |  | Nil Mitigation Required - trucks and excavators operating in low sensitity areas.
2022-07-23 21:15 | Inversion Alert | CCI1INVERSION>=3.0 |  |  | Nil Mitigation Required - trucks and excavators operating in low sensitity areas.
2022-07-23 22:45 | Inversion Alert | CCI1INVERSION>=3.0 |  |  | Nil Mitigation Required - trucks and excavators operating in low sensitity areas.
2022-07-24 02:15 | Inversion Alert | CCI1INVERSION>=3.0 |  |  | Nil Mitigation Required - trucks and excavators operating in low sensitity areas.
2022-07-24 05:45 | Inversion Alert | CCI1INVERSION>=3.0 |  |  | Nil Mitigation Required - trucks and excavators operating in low sensitity areas.
2022-07-24 18:15 | Inversion Alert | CCI1INVERSION>=3.0 |  |  | Nil Mitigation Required - trucks and excavators operating in low sensitity areas.
2022-07-25 17:45 | Inversion Alert | CCI1INVERSION>=3.0 |  |  | Nil Mitigation Required - trucks and excavators operating in low sensitity areas.
2022-07-26 03:45 | Inversion Alert | CCI1INVERSION>=3.0 |  |  | Nil Mitigation Required - trucks and excavators operating in low sensitity areas.
2022-07-26 15:45 | Windspeed | M2WSPD>=3.0 |  |  | Nil Mitigation Required
2022-07-27 06:30 | Inversion Alert | CCI1INVERSION>=3.0 |  |  | Nil Mitigation Required - trucks and excavators operating in low sensitity areas.
2022-07-27 09:15 | Windspeed | M2WSPD>=3.0 |  |  | Nil Mitigation Required
2022-07-27 17:00 | Windspeed | M2WSPD>=3.0 |  |  | Nil Mitigation Required
2022-07-27 19:30 | Inversion Alert | CCI1INVERSION>=3.0 |  |  | Nil Mitigation Required - trucks and excavators operating in low sensitity areas.
2022-07-28 12:15 | Windspeed | M2WSPD>=3.0 |  |  | Nil Mitigation Required
2022-07-28 14:15 | Windspeed | M2WSPD>=3.0 |  |  | Nil Mitigation Required
2022-07-28 18:00 | Inversion Alert | CCI1INVERSION>=3.0 |  |  | Nil Mitigation Required - trucks and excavators operating in low sensitity areas.
2022-07-28 19:47 | Inversion Alert | CCI1INVERSION>=3.0 |  |  | Nil Mitigation Required - trucks and excavators operating in low sensitity areas.
2022-07-28 22:15 | Inversion Alert | CCI1INVERSION>=3.0 |  |  | Nil Mitigation Required - trucks and excavators operating in low sensitity areas.
2022-07-29 00:30 | Inversion Alert | CCI1INVERSION>=3.0 |  |  | Nil Mitigation Required - trucks and excavators operating in low sensitity areas.
2022-07-29 04:00 | Inversion Alert | CCI1INVERSION>=3.0 |  |  | Nil Mitigation Required - trucks and excavators operating in low sensitity areas.
2022-07-29 18:15 | Inversion Alert | CCI1INVERSION>=3.0 |  |  | Nil Mitigation Required - trucks and excavators operating in low sensitity areas.
2022-07-30 07:00 | Inversion Alert | CCI1INVERSION>=3.0 |  |  | Nil Mitigation Required - trucks and excavators operating in low sensitity areas.
2022-07-30 18:00 | Inversion Alert | CCI1INVERSION>=3.0 |  |  | Nil Mitigation Required - trucks and excavators operating in low sensitity areas.
2022-07-31 18:00 | Inversion Alert | CCI1INVERSION>=3.0 |  |  | Nil Mitigation Required - trucks and excavators operating in low sensitity areas.
2022-07-31 21:02 | Inversion Alert | CCI1INVERSION>=3.0 |  |  | Nil Mitigation Required - trucks and excavators operating in low sensitity areas.
2022-08-01 00:03 | Inversion Alert | CCI1INVERSION>=3.0 |  |  | Nil Mitigation Required - trucks and excavators operating in low sensitity areas.
2022-08-01 02:15 | Inversion Alert | CCI1INVERSION>=3.0 |  |  | Nil Mitigation Required - trucks and excavators operating in low sensitity areas.
2022-08-01 10:30 | Windspeed | M2WSPD>=3.0 |  |  | Nil Mitigation Required
2022-08-01 14:00 | Windspeed | M2WSPD>=3.0 |  |  | Nil Mitigation Required
2022-08-01 19:47 | Inversion Alert | CCI1INVERSION>=3.0 |  |  | Nil Mitigation Required - trucks and excavators operating in low sensitity areas.
2022-08-02 18:00 | Inversion Alert | CCI1INVERSION>=3.0 |  |  | Nil Mitigation Required - trucks and excavators operating in low sensitity areas.
2022-08-02 19:46 | Inversion Alert | CCI1INVERSION>=3.0 |  |  | Nil Mitigation Required - trucks and excavators operating in low sensitity areas.
2022-08-02 23:45 | Inversion Alert | CCI1INVERSION>=3.0 |  |  | Nil Mitigation Required - trucks and excavators operating in low sensitity areas.
2022-08-03 14:00 | Windspeed | M2WSPD>=3.0 |  |  | Nil Mitigation Required
2022-08-03 21:00 | Inversion Alert | CCI1INVERSION>=3.0 |  |  | Nil Mitigation Required - trucks and excavators operating in low sensitity areas.
2022-08-04 02:15 | Windspeed | M2WSPD>=3.0 |  |  | Nil Mitigation Required
2022-08-04 04:15 | Inversion Alert | CCI1INVERSION>=3.0 |  |  | Nil Mitigation Required - trucks and excavators operating in low sensitity areas.
2022-08-04 05:00 | Windspeed | M2WSPD>=3.0 |  |  | Nil Mitigation Required
2022-08-04 06:00 | Inversion Alert | CCI1INVERSION>=3.0 |  |  | Nil Mitigation Required - trucks and excavators operating in low sensitity areas.
2022-08-04 07:00 | Inversion Alert | CCI1INVERSION>=3.0 |  |  | Nil Mitigation Required - trucks and excavators operating in low sensitity areas.
2022-08-04 07:30 | Windspeed | M2WSPD>=3.0 |  |  | Nil Mitigation Required
2022-08-04 12:45 | Windspeed | M2WSPD>=3.0 |  |  | Nil Mitigation Required
2022-08-05 01:45 | Windspeed | M2WSPD>=3.0 |  |  | Nil Mitigation Required
2022-08-05 04:15 | Inversion Alert | CCI1INVERSION>=3.0 |  |  | Nil Mitigation Required - trucks and excavators operating in low sensitity areas.
2022-08-05 05:45 | Inversion Alert | CCI1INVERSION>=3.0 |  |  | Nil Mitigation Required - trucks and excavators operating in low sensitity areas.
2022-08-05 15:15 | Windspeed | M2WSPD>=3.0 |  |  | Nil Mitigation Required
2022-08-05 19:15 | Inversion Alert | CCI1INVERSION>=3.0 |  |  | Nil Mitigation Required - trucks and excavators operating in low sensitity areas.
2022-08-05 22:00 | Inversion Alert | CCI1INVERSION>=3.0 |  |  | Nil Mitigation Required - trucks and excavators operating in low sensitity areas.
2022-08-06 20:46 | Inversion Alert | CCI1INVERSION>=3.0 |  |  | Nil Mitigation Required - trucks and excavators operating in low sensitity areas.
2022-08-06 22:32 | Inversion Alert | CCI1INVERSION>=3.0 |  |  | Nil Mitigation Required - trucks and excavators operating in low sensitity areas.
2022-08-06 23:32 | Inversion Alert | CCI1INVERSION>=3.0 |  |  | Nil Mitigation Required - trucks and excavators operating in low sensitity areas.
2022-08-07 18:15 | Inversion Alert | CCI1INVERSION>=3.0 |  |  | Nil Mitigation Required - trucks and excavators operating in low sensitity areas.
2022-08-08 10:45 | Windspeed | M2WSPD>=3.0 |  |  | Nil Mitigation Required
2022-08-08 13:15 | Windspeed | M2WSPD>=3.0 |  |  | Nil Mitigation Required
2022-08-08 15:00 | Windspeed | M2WSPD>=3.0 |  |  | Nil Mitigation Required
2022-08-08 18:30 | Inversion Alert | CCI1INVERSION>=3.0 |  |  | Nil Mitigation Required - trucks and excavators operating in low sensitity areas.
2022-08-08 20:00 | Inversion Alert | CCI1INVERSION>=3.0 |  |  | Nil Mitigation Required - trucks and excavators operating in low sensitity areas.
2022-08-09 02:15 | Inversion Alert | CCI1INVERSION>=3.0 |  |  | Nil Mitigation Required - trucks and excavators operating in low sensitity areas.
2022-08-09 03:45 | Inversion Alert | CCI1INVERSION>=3.0 |  |  | Nil Mitigation Required - trucks and excavators operating in low sensitity areas.
2022-08-09 11:45 | Windspeed | M2WSPD>=3.0 |  |  | Nil Mitigation Required
2022-08-10 03:15 | Inversion Alert | CCI1INVERSION>=3.0 |  |  | Nil Mitigation Required - trucks and excavators operating in low sensitity areas.
2022-08-10 13:30 | Windspeed | M2WSPD>=3.0 |  |  | Nil Mitigation Required
2022-08-10 16:30 | Windspeed | M2WSPD>=3.0 |  |  | Nil Mitigation Required
2022-08-10 22:45 | Inversion Alert | CCI1INVERSION>=3.0 |  |  | Nil Mitigation Required - trucks and excavators operating in low sensitity areas.
2022-08-11 08:15 | Windspeed | M2WSPD>=3.0 |  |  | Nil Mitigation Required
2022-08-11 20:15 | Inversion Alert | CCI1INVERSION>=3.0 |  |  | Nil Mitigation Required - trucks and excavators operating in low sensitity areas.
2022-08-13 15:30 | Windspeed | M2WSPD>=3.0 |  |  | Nil Mitigation Required
2022-08-13 18:30 | Inversion Alert | CCI1INVERSION>=3.0 |  |  | Nil Mitigation Required - trucks and excavators operating in low sensitity areas.
2022-08-13 23:30 | Windspeed | M2WSPD>=3.0 |  |  | Nil Mitigation Required
2022-08-14 00:30 | Inversion Alert | CCI1INVERSION>=3.0 |  |  | Nil Mitigation Required - trucks and excavators operating in low sensitity areas.
2022-08-14 05:00 | Inversion Alert | CCI1INVERSION>=3.0 |  |  | Nil Mitigation Required - trucks and excavators operating in low sensitity areas.
2022-08-14 12:15 | Windspeed | M2WSPD>=3.0 |  |  | Nil Mitigation Required
2022-08-14 21:00 | Inversion Alert | CCI1INVERSION>=3.0 |  |  | Nil Mitigation Required - trucks and excavators operating in low sensitity areas.
2022-08-15 00:45 | Inversion Alert | CCI1INVERSION>=3.0 |  |  | Nil Mitigation Required - trucks and excavators operating in low sensitity areas.
2022-08-15 14:00 | Windspeed | M2WSPD>=3.0 |  |  | Nil Mitigation Required
2022-08-15 18:45 | Inversion Alert | CCI1INVERSION>=3.0 |  |  | Nil Mitigation Required - trucks and excavators operating in low sensitity areas.
2022-08-15 20:00 | Inversion Alert | CCI1INVERSION>=3.0 |  |  | Nil Mitigation Required - trucks and excavators operating in low sensitity areas.
2022-08-15 20:45 | Inversion Alert | CCI1INVERSION>=3.0 |  |  | Nil Mitigation Required - trucks and excavators operating in low sensitity areas.
2022-08-16 02:45 | Inversion Alert | CCI1INVERSION>=3.0 |  |  | Nil Mitigation Required - trucks and excavators operating in low sensitity areas.
2022-08-16 04:30 | Inversion Alert | CCI1INVERSION>=3.0 |  |  | Nil Mitigation Required - trucks and excavators operating in low sensitity areas.
2022-08-16 05:15 | Inversion Alert | CCI1INVERSION>=3.0 |  |  | Nil Mitigation Required - trucks and excavators operating in low sensitity areas.
2022-08-16 08:00 | Inversion Alert | CCI1INVERSION>=3.0 |  |  | Nil Mitigation Required - trucks and excavators operating in low sensitity areas.
2022-08-16 11:00 | Windspeed | M2WSPD>=3.0 |  |  | Nil Mitigation Required
2022-08-16 18:30 | Inversion Alert | CCI1INVERSION>=3.0 |  |  | Nil Mitigation Required - trucks and excavators operating in low sensitity areas.
2022-08-17 08:00 | Inversion Alert | CCI1INVERSION>=3.0 |  |  | Nil Mitigation Required - trucks and excavators operating in low sensitity areas.
2022-08-17 11:15 | Windspeed | M2WSPD>=3.0 |  |  | Nil Mitigation Required
2022-08-17 18:45 | Windspeed | M2WSPD>=3.0 |  |  | Nil Mitigation Required
2022-08-17 18:45 | Inversion Alert | CCI1INVERSION>=3.0 |  |  | Nil Mitigation Required - trucks and excavators operating in low sensitity areas.
2022-08-18 06:45 | Inversion Alert | CCI1INVERSION>=3.0 |  |  | Nil Mitigation Required - trucks and excavators operating in low sensitity areas.
2022-08-18 18:00 | Inversion Alert | CCI1INVERSION>=3.0 |  |  | Nil Mitigation Required - trucks and excavators operating in low sensitity areas.
2022-08-19 03:45 | Inversion Alert | CCI1INVERSION>=3.0 |  |  | Nil Mitigation Required - trucks and excavators operating in low sensitity areas.
2022-08-20 02:00 | Inversion Alert | CCI1INVERSION>=3.0 |  |  | Nil Mitigation Required - trucks and excavators operating in low sensitity areas.
2022-08-20 18:30 | Inversion Alert | CCI1INVERSION>=3.0 |  |  | Nil Mitigation Required - trucks and excavators operating in low sensitity areas.
2022-08-21 07:15 | Inversion Alert | CCI1INVERSION>=3.0 |  |  | Nil Mitigation Required - trucks and excavators operating in low sensitity areas.
2022-08-21 17:00 | Windspeed | M2WSPD>=3.0 |  |  | Nil Mitigation Required
2022-08-21 19:45 | Inversion Alert | CCI1INVERSION>=3.0 |  |  | Nil Mitigation Required - trucks and excavators operating in low sensitity areas.
2022-08-22 04:00 | Windspeed | M2WSPD>=3.0 |  |  | Nil Mitigation Required
2022-08-22 06:00 | Windspeed | M2WSPD>=3.0 |  |  | Nil Mitigation Required
2022-08-22 08:15 | Windspeed | M2WSPD>=3.0 |  |  | Nil Mitigation Required
2022-08-22 12:30 | Windspeed | M2WSPD>=3.0 |  |  | Nil Mitigation Required
2022-08-22 19:15 | Inversion Alert | CCI1INVERSION>=3.0 |  |  | Nil Mitigation Required - trucks and excavators operating in low sensitity areas.
2022-08-23 00:45 | Inversion Alert | CCI1INVERSION>=3.0 |  |  | Nil Mitigation Required - trucks and excavators operating in low sensitity areas.
2022-08-23 03:45 | Inversion Alert | CCI1INVERSION>=3.0 |  |  | Nil Mitigation Required - trucks and excavators operating in low sensitity areas.
2022-08-23 04:30 | Inversion Alert | CCI1INVERSION>=3.0 |  |  | Nil Mitigation Required - trucks and excavators operating in low sensitity areas.
2022-08-23 08:30 | Windspeed | M2WSPD>=3.0 |  |  | Nil Mitigation Required
2022-08-23 14:15 | Windspeed | M2WSPD>=3.0 |  |  | Nil Mitigation Required
2022-08-24 00:30 | Windspeed | M2WSPD>=3.0 |  |  | Nil Mitigation Required
2022-08-24 18:30 | Inversion Alert | CCI1INVERSION>=3.0 |  |  | Nil Mitigation Required - trucks and excavators operating in low sensitity areas.
2022-08-25 01:30 | Inversion Alert | CCI1INVERSION>=3.0 |  |  | Nil Mitigation Required - trucks and excavators operating in low sensitity areas.
2022-08-25 02:30 | Windspeed | M2WSPD>=3.0 |  |  | Nil Mitigation Required
2022-08-25 03:00 | Inversion Alert | CCI1INVERSION>=3.0 |  |  | Nil Mitigation Required - trucks and excavators operating in low sensitity areas.
2022-08-25 12:30 | Windspeed | M2WSPD>=3.0 |  |  | Nil Mitigation Required
2022-08-25 19:00 | Inversion Alert | CCI1INVERSION>=3.0 |  |  | Nil Mitigation Required - trucks and excavators operating in low sensitity areas.
2022-08-26 21:45 | Inversion Alert | CCI1INVERSION>=3.0 |  |  | Nil Mitigation Required - trucks and excavators operating in low sensitity areas.
2022-08-27 20:45 | Inversion Alert | CCI1INVERSION>=3.0 |  |  | Nil Mitigation Required - trucks and excavators operating in low sensitity areas.
2022-08-28 03:15 | Inversion Alert | CCI1INVERSION>=3.0 |  |  | Nil Mitigation Required - trucks and excavators operating in low sensitity areas.
2022-08-29 02:45 | Windspeed | M2WSPD>=3.0 |  |  | Nil Mitigation Required
2022-08-29 04:15 | Windspeed | M2WSPD>=3.0 |  |  | Nil Mitigation Required
2022-08-29 07:00 | Inversion Alert | CCI1INVERSION>=3.0 |  |  | Nil Mitigation Required - trucks and excavators operating in low sensitity areas.
2022-08-29 10:45 | Windspeed | M2WSPD>=3.0 |  |  | Nil Mitigation Required
2022-08-29 15:45 | Windspeed | M2WSPD>=3.0 |  |  | Nil Mitigation Required
2022-08-30 06:00 | Windspeed | M2WSPD>=3.0 |  |  | Nil Mitigation Required
2022-08-30 11:00 | Windspeed | M2WSPD>=3.0 |  |  | Nil Mitigation Required
2022-08-30 19:15 | Inversion Alert | CCI1INVERSION>=3.0 |  |  | Nil Mitigation Required - trucks and excavators operating in low sensitity areas.
2022-08-31 | Inversion Alert | CCI1INVERSION>=3.0 |  |  | Nil Mitigation Required - trucks and excavators operating in low sensitity areas.
2022-08-31 02:30 | Inversion Alert | CCI1INVERSION>=3.0 |  |  | Nil Mitigation Required - trucks and excavators operating in low sensitity areas.
2022-08-31 09:45 | Windspeed | M2WSPD>=3.0 |  |  | Nil Mitigation Required
2022-08-31 19:30 | Inversion Alert | CCI1INVERSION>=3.0 |  |  | Nil Mitigation Required - trucks and excavators operating in low sensitity areas.
2022-08-31 20:45 | Inversion Alert | CCI1INVERSION>=3.0 |  |  | Nil Mitigation Required - trucks and excavators operating in low sensitity areas.
2022-08-31 23:15 | Inversion Alert | CCI1INVERSION>=3.0 |  |  | Nil Mitigation Required - trucks and excavators operating in low sensitity areas.
2022-09-01 03:00 | Inversion Alert | CCI1INVERSION>=3.0 |  |  | Nil Mitigation Required - trucks and excavators operating in low sensitity areas.
2022-09-01 10:45 | Windspeed | M2WSPD>=3.0 |  |  | Nil Mitigation Required
2022-09-01 16:15 | Windspeed | M2WSPD>=3.0 |  |  | Nil Mitigation Required
2022-09-02 12:00 | Windspeed | M2WSPD>=3.0 |  |  | Nil Mitigation Required
2022-09-04 22:00 | Inversion Alert | CCI1INVERSION>=3.0 |  |  | Nil Mitigation Required - trucks and excavators operating in low sensitity areas.
2022-09-05 00:45 | Inversion Alert | CCI1INVERSION>=3.0 |  |  | Nil Mitigation Required - trucks and excavators operating in low sensitity areas.
2022-09-05 07:00 | Inversion Alert | CCI1INVERSION>=3.0 |  |  | Nil Mitigation Required - trucks and excavators operating in low sensitity areas.
2022-09-05 14:15 | Windspeed | M2WSPD>=3.0 |  |  | Nil Mitigation Required
2022-09-05 16:15 | Windspeed | M2WSPD>=3.0 |  |  | Nil Mitigation Required
2022-09-05 19:30 | Inversion Alert | CCI1INVERSION>=3.0 |  |  | Nil Mitigation Required - trucks and excavators operating in low sensitity areas.
2022-09-05 21:15 | Inversion Alert | CCI1INVERSION>=3.0 |  |  | Nil Mitigation Required - trucks and excavators operating in low sensitity areas.
2022-09-06 06:15 | Inversion Alert | CCI1INVERSION>=3.0 |  |  | Nil Mitigation Required - trucks and excavators operating in low sensitity areas.
2022-09-06 10:00 | Windspeed | M2WSPD>=3.0 |  |  | Nil Mitigation Required
2022-09-06 16:15 | Windspeed | M2WSPD>=3.0 |  |  | Nil Mitigation Required
2022-09-06 19:00 | Inversion Alert | CCI1INVERSION>=3.0 |  |  | Nil Mitigation Required - trucks and excavators operating in low sensitity areas.
2022-09-06 19:45 | Inversion Alert | CCI1INVERSION>=3.0 |  |  | Nil Mitigation Required - trucks and excavators operating in low sensitity areas.
2022-09-06 20:45 | Inversion Alert | CCI1INVERSION>=3.0 |  |  | Nil Mitigation Required - trucks and excavators operating in low sensitity areas.
2022-09-07 16:30 | Windspeed | M2WSPD>=3.0 |  |  | Nil Mitigation Required
2022-09-07 23:45 | Inversion Alert | CCI1INVERSION>=3.0 |  |  | Nil Mitigation Required - trucks and excavators operating in low sensitity areas.
2022-09-08 03:15 | Windspeed | M2WSPD>=3.0 |  |  | Nil Mitigation Required
2022-09-08 14:15 | Windspeed | M2WSPD>=3.0 |  |  | Nil Mitigation Required
2022-09-08 21:30 | Windspeed | M2WSPD>=3.0 |  |  | Nil Mitigation Required
2022-09-09 15:16 | Windspeed | M2WSPD>=3.0 |  |  | Nil Mitigation Required
2022-09-09 20:15 | Inversion Alert | CCI1INVERSION>=3.0 |  |  | Nil Mitigation Required - trucks and excavators operating in low sensitity areas.
2022-09-09 23:45 | Inversion Alert | CCI1INVERSION>=3.0 |  |  | Nil Mitigation Required - trucks and excavators operating in low sensitity areas.
2022-09-10 03:15 | Inversion Alert | CCI1INVERSION>=3.0 |  |  | Nil Mitigation Required - trucks and excavators operating in low sensitity areas.
2022-09-10 08:00 | Inversion Alert | CCI1INVERSION>=3.0 |  |  | Nil Mitigation Required - trucks and excavators operating in low sensitity areas.
2022-09-10 18:45 | Inversion Alert | CCI1INVERSION>=3.0 |  |  | Nil Mitigation Required - trucks and excavators operating in low sensitity areas.
2022-09-11 18:30 | Inversion Alert | CCI1INVERSION>=3.0 |  |  | Nil Mitigation Required - trucks and excavators operating in low sensitity areas.
2022-09-11 19:45 | Inversion Alert | CCI1INVERSION>=3.0 |  |  | Nil Mitigation Required - trucks and excavators operating in low sensitity areas.
2022-09-12 03:30 | Inversion Alert | CCI1INVERSION>=3.0 |  |  | Nil Mitigation Required - trucks and excavators operating in low sensitity areas.
2022-09-12 11:00 | Windspeed | M2WSPD>=3.0 |  |  | Nil Mitigation Required
2022-09-12 16:15 | Windspeed | M2WSPD>=3.0 |  |  | Nil Mitigation Required
2022-09-12 20:45 | Inversion Alert | CCI1INVERSION>=3.0 |  |  | Nil Mitigation Required - trucks and excavators operating in low sensitity areas.
2022-09-13 00:15 | Inversion Alert | CCI1INVERSION>=3.0 |  |  | Nil Mitigation Required - trucks and excavators operating in low sensitity areas.
2022-09-13 06:30 | Inversion Alert | CCI1INVERSION>=3.0 |  |  | Nil Mitigation Required - trucks and excavators operating in low sensitity areas.
2022-09-13 10:45 | Windspeed | M2WSPD>=3.0 |  |  | Nil Mitigation Required
2022-09-13 17:15 | Windspeed | M2WSPD>=3.0 |  |  | Nil Mitigation Required
2022-09-14 01:00 | Inversion Alert | CCI1INVERSION>=3.0 |  |  | Nil Mitigation Required - trucks and excavators operating in low sensitity areas.
2022-09-14 02:30 | Inversion Alert | CCI1INVERSION>=3.0 |  |  | Nil Mitigation Required - trucks and excavators operating in low sensitity areas.
2022-09-14 04:00 | Inversion Alert | CCI1INVERSION>=3.0 |  |  | Nil Mitigation Required - trucks and excavators operating in low sensitity areas.
2022-09-15 09:00 | Windspeed | M2WSPD>=3.0 |  |  | Nil Mitigation Required
2022-09-15 12:45 | Windspeed | M2WSPD>=3.0 |  |  | Nil Mitigation Required
2022-09-16 18:30 | Inversion Alert | CCI1INVERSION>=3.0 |  |  | Nil Mitigation Required - trucks and excavators operating in low sensitity areas.
2022-09-17 02:15 | Inversion Alert | CCI1INVERSION>=3.0 |  |  | Nil Mitigation Required - trucks and excavators operating in low sensitity areas.
2022-09-17 20:15 | Inversion Alert | CCI1INVERSION>=3.0 |  |  | Nil Mitigation Required - trucks and excavators operating in low sensitity areas.
2022-09-17 22:45 | Inversion Alert | CCI1INVERSION>=3.0 |  |  | Nil Mitigation Required - trucks and excavators operating in low sensitity areas.
2022-09-18 04:15 | Inversion Alert | CCI1INVERSION>=3.0 |  |  | Nil Mitigation Required - trucks and excavators operating in low sensitity areas.
2022-09-18 05:00 | Inversion Alert | CCI1INVERSION>=3.0 |  |  | Nil Mitigation Required - trucks and excavators operating in low sensitity areas.
2022-09-18 19:45 | Inversion Alert | CCI1INVERSION>=3.0 |  |  | Nil Mitigation Required - trucks and excavators operating in low sensitity areas.
2022-09-19 11:45 | Windspeed | M2WSPD>=3.0 |  |  | Nil Mitigation Required
2022-09-19 16:30 | Windspeed | M2WSPD>=3.0 |  |  | Nil Mitigation Required
2022-09-19 18:30 | Inversion Alert | CCI1INVERSION>=3.0 |  |  | Nil Mitigation Required - trucks and excavators operating in low sensitity areas.
2022-09-19 20:15 | Inversion Alert | CCI1INVERSION>=3.0 |  |  | Nil Mitigation Required - trucks and excavators operating in low sensitity areas.
2022-09-20 01:30 | Inversion Alert | CCI1INVERSION>=3.0 |  |  | Nil Mitigation Required - trucks and excavators operating in low sensitity areas.
2022-09-20 12:45 | Windspeed | M2WSPD>=3.0 |  |  | Nil Mitigation Required
2022-09-20 13:45 | Windspeed | M2WSPD>=3.0 |  |  | Nil Mitigation Required
2022-09-21 00:15 | Windspeed | M2WSPD>=3.0 |  |  | Nil Mitigation Required
2022-09-21 04:45 | Windspeed | M2WSPD>=3.0 |  |  | Nil Mitigation Required
2022-09-21 07:00 | Windspeed | M2WSPD>=3.0 |  |  | Nil Mitigation Required
2022-09-21 08:45 | Windspeed | M2WSPD>=3.0 |  |  | Nil Mitigation Required
2022-09-21 13:45 | Windspeed | M2WSPD>=3.0 |  |  | Nil Mitigation Required
2022-09-22 02:00 | Windspeed | M2WSPD>=3.0 |  |  | Nil Mitigation Required
2022-09-22 06:00 | Windspeed | M2WSPD>=3.0 |  |  | Nil Mitigation Required
2022-09-22 07:45 | Windspeed | M2WSPD>=3.0 |  |  | Nil Mitigation Required
2022-09-22 09:30 | Windspeed | M2WSPD>=3.0 |  |  | Nil Mitigation Required
2022-09-22 10:30 | Windspeed | M2WSPD>=3.0 |  |  | Nil Mitigation Required
2022-09-22 12:45 | Windspeed | M2WSPD>=3.0 |  |  | Nil Mitigation Required
2022-09-25 01:45 | Inversion Alert | CCI1INVERSION>=3.0 |  |  | Nil Mitigation Required - trucks and excavators operating in low sensitity areas.
2022-09-25 21:15 | Inversion Alert | CCI1INVERSION>=3.0 |  |  | Nil Mitigation Required - trucks and excavators operating in low sensitity areas.
2022-09-26 02:30 | Windspeed | M2WSPD>=3.0 |  |  | Nil Mitigation Required
2022-09-26 05:30 | Inversion Alert | CCI1INVERSION>=3.0 |  |  | Nil Mitigation Required - trucks and excavators operating in low sensitity areas.
2022-09-26 23:00 | Inversion Alert | CCI1INVERSION>=3.0 |  |  | Nil Mitigation Required - trucks and excavators operating in low sensitity areas.
2022-09-26 23:45 | Inversion Alert | CCI1INVERSION>=3.0 |  |  | Nil Mitigation Required - trucks and excavators operating in low sensitity areas.
2022-09-27 18:15 | Windspeed | M2WSPD>=3.0 |  |  | Nil Mitigation Required
2022-09-28 00:30 | Windspeed | M2WSPD>=3.0 |  |  | Nil Mitigation Required
2022-09-28 02:15 | Windspeed | M2WSPD>=3.0 |  |  | Nil Mitigation Required
2022-09-28 04:15 | Windspeed | M2WSPD>=3.0 |  |  | Nil Mitigation Required
2022-09-28 12:45 | Windspeed | M2WSPD>=3.0 |  |  | Nil Mitigation Required
2022-09-28 16:15 | Windspeed | M2WSPD>=3.0 |  |  | Nil Mitigation Required
2022-09-28 19:30 | Inversion Alert | CCI1INVERSION>=3.0 |  |  | Nil Mitigation Required - trucks and excavators operating in low sensitity areas.
2022-09-28 22:45 | Inversion Alert | CCI1INVERSION>=3.0 |  |  | Nil Mitigation Required - trucks and excavators operating in low sensitity areas.
2022-09-29 02:00 | Inversion Alert | CCI1INVERSION>=3.0 |  |  | Nil Mitigation Required - trucks and excavators operating in low sensitity areas.
2022-09-29 04:00 | Inversion Alert | CCI1INVERSION>=3.0 |  |  | Nil Mitigation Required - trucks and excavators operating in low sensitity areas.
2022-09-29 05:30 | Inversion Alert | CCI1INVERSION>=3.0 |  |  | Nil Mitigation Required - trucks and excavators operating in low sensitity areas.
2022-09-29 08:16 | Windspeed | M2WSPD>=3.0 |  |  | Nil Mitigation Required
2022-09-29 20:00 | Windspeed | M2WSPD>=3.0 |  |  | Nil Mitigation Required
2022-10-01 20:45 | Inversion Alert | CCI1INVERSION>=3.0 |  |  | Nil Mitigation Required - trucks and excavators operating in low sensitity areas.
2022-10-01 21:45 | Inversion Alert | CCI1INVERSION>=3.0 |  |  | Nil Mitigation Required - trucks and excavators operating in low sensitity areas.
2022-10-02 22:15 | Inversion Alert | CCI1INVERSION>=3.0 |  |  | Nil Mitigation Required - trucks and excavators operating in low sensitity areas.
2022-10-03 | Inversion Alert | CCI1INVERSION>=3.0 |  |  | Nil Mitigation Required - trucks and excavators operating in low sensitity areas.
2022-10-03 12:00 | Windspeed | M2WSPD>=3.0 |  |  | Nil Mitigation Required
2022-10-03 15:30 | Windspeed | M2WSPD>=3.0 |  |  | Nil Mitigation Required
2022-10-03 22:30 | Inversion Alert | CCI1INVERSION>=3.0 |  |  | Nil Mitigation Required - trucks and excavators operating in low sensitity areas.
2022-10-04 | Inversion Alert | CCI1INVERSION>=3.0 |  |  | Nil Mitigation Required - trucks and excavators operating in low sensitity areas.
2022-10-04 01:45 | Inversion Alert | CCI1INVERSION>=3.0 |  |  | Nil Mitigation Required - trucks and excavators operating in low sensitity areas.
2022-10-04 05:00 | Windspeed | M2WSPD>=3.0 |  |  | Nil Mitigation Required
2022-10-04 06:15 | Inversion Alert | CCI1INVERSION>=3.0 |  |  | Nil Mitigation Required - trucks and excavators operating in low sensitity areas.
2022-10-04 13:45 | Windspeed | M2WSPD>=3.0 |  |  | Nil Mitigation Required
2022-10-04 15:00 | Windspeed | M2WSPD>=3.0 |  |  | Nil Mitigation Required
2022-10-04 15:45 | Windspeed | M2WSPD>=3.0 |  |  | Nil Mitigation Required
2022-10-04 17:00 | Windspeed | M2WSPD>=3.0 |  |  | Nil Mitigation Required
2022-10-04 18:15 | Windspeed | M2WSPD>=3.0 |  |  | Nil Mitigation Required
2022-10-04 21:45 | Inversion Alert | CCI1INVERSION>=3.0 |  |  | Nil Mitigation Required - trucks and excavators operating in low sensitity areas.
2022-10-05 03:15 | Inversion Alert | CCI1INVERSION>=3.0 |  |  | Nil Mitigation Required - trucks and excavators operating in low sensitity areas.
2022-10-05 05:15 | Inversion Alert | CCI1INVERSION>=3.0 |  |  | Nil Mitigation Required - trucks and excavators operating in low sensitity areas.
2022-10-05 06:45 | Inversion Alert | CCI1INVERSION>=3.0 |  |  | Nil Mitigation Required - trucks and excavators operating in low sensitity areas.
2022-10-05 15:00 | Windspeed | M2WSPD>=3.0 |  |  | Nil Mitigation Required
2022-10-06 16:45 | Windspeed | M2WSPD>=3.0 |  |  | Nil Mitigation Required
2022-10-09 22:00 | Inversion Alert | CCI1INVERSION>=3.0 |  |  | Nil Mitigation Required - trucks and excavators operating in low sensitity areas.
2022-10-10 14:15 | Windspeed | M2WSPD>=3.0 |  |  | Nil Mitigation Required
2022-10-11 12:30 | Windspeed | M2WSPD>=3.0 |  |  | Nil Mitigation Required
2022-10-11 23:15 | Inversion Alert | CCI1INVERSION>=3.0 |  |  | Nil Mitigation Required - trucks and excavators operating in low sensitity areas.
2022-10-12 00:45 | Inversion Alert | CCI1INVERSION>=3.0 |  |  | Nil Mitigation Required - trucks and excavators operating in low sensitity areas.
2022-10-12 03:15 | Inversion Alert | CCI1INVERSION>=3.0 |  |  | Nil Mitigation Required - trucks and excavators operating in low sensitity areas.
2022-10-12 06:00 | Inversion Alert | CCI1INVERSION>=3.0 |  |  | Nil Mitigation Required - trucks and excavators operating in low sensitity areas.
2022-10-12 14:15 | Windspeed | M2WSPD>=3.0 |  |  | Nil Mitigation Required
2022-10-12 16:46 | Windspeed | M2WSPD>=3.0 |  |  | Nil Mitigation Required
2022-10-13 08:48 | Windspeed | M2WSPD>=3.0 |  |  | Nil Mitigation Required
2022-10-14 13:03 | Windspeed | M2WSPD>=3.0 |  |  | Nil Mitigation Required
2022-10-14 13:45 | Windspeed | M2WSPD>=3.0 |  |  | Nil Mitigation Required
2022-10-14 23:30 | Inversion Alert | CCI1INVERSION>=3.0 |  |  | Nil Mitigation Required - trucks and excavators operating in low sensitity areas.
2022-10-15 03:15 | Inversion Alert | CCI1INVERSION>=3.0 |  |  | Nil Mitigation Required - trucks and excavators operating in low sensitity areas.
2022-10-15 23:45 | Inversion Alert | CCI1INVERSION>=3.0 |  |  | Nil Mitigation Required - trucks and excavators operating in low sensitity areas.
2022-10-16 16:30 | Windspeed | M2WSPD>=3.0 |  |  | Nil Mitigation Required
2022-10-17 02:00 | Inversion Alert | CCI1INVERSION>=3.0 |  |  | Nil Mitigation Required - trucks and excavators operating in low sensitity areas.
2022-10-17 06:30 | Windspeed | M2WSPD>=3.0 |  |  | Nil Mitigation Required
2022-10-17 10:15 | Windspeed | M2WSPD>=3.0 |  |  | Nil Mitigation Required
2022-10-17 11:30 | Windspeed | M2WSPD>=3.0 |  |  | Nil Mitigation Required
2022-10-18 01:15 | Inversion Alert | CCI1INVERSION>=3.0 |  |  | Nil Mitigation Required - trucks and excavators operating in low sensitity areas.
2022-10-18 14:30 | Windspeed | M2WSPD>=3.0 |  |  | Nil Mitigation Required
2022-10-19 15:00 | Windspeed | M2WSPD>=3.0 |  |  | Nil Mitigation Required
2022-10-20 11:00 | Windspeed | M2WSPD>=3.0 |  |  | Nil Mitigation Required
2022-10-20 22:45 | Windspeed | M2WSPD>=3.0 |  |  | Nil Mitigation Required
2022-10-25 15:45 | Windspeed | M2WSPD>=3.0 |  |  | Nil Mitigation Required
2022-10-26 04:30 | Inversion Alert | CCI1INVERSION>=3.0 |  |  | Nil Mitigation Required - trucks and excavators operating in low sensitity areas.
2022-10-26 05:30 | Inversion Alert | CCI1INVERSION>=3.0 |  |  | Nil Mitigation Required - trucks and excavators operating in low sensitity areas.
2022-10-26 06:15 | Inversion Alert | CCI1INVERSION>=3.0 |  |  | Nil Mitigation Required - trucks and excavators operating in low sensitity areas.
2022-10-26 10:00 | Windspeed | M2WSPD>=3.0 |  |  | Nil Mitigation Required
2022-10-26 16:00 | Windspeed | M2WSPD>=3.0 |  |  | Nil Mitigation Required
2022-10-26 16:45 | Windspeed | M2WSPD>=3.0 |  |  | Nil Mitigation Required
2022-10-26 21:15 | Inversion Alert | CCI1INVERSION>=3.0 |  |  | Nil Mitigation Required - trucks and excavators operating in low sensitity areas.
2022-10-27 00:30 | Inversion Alert | CCI1INVERSION>=3.0 |  |  | Nil Mitigation Required - trucks and excavators operating in low sensitity areas.
2022-10-27 01:45 | Inversion Alert | CCI1INVERSION>=3.0 |  |  | Nil Mitigation Required - trucks and excavators operating in low sensitity areas.
2022-10-27 04:30 | Inversion Alert | CCI1INVERSION>=3.0 |  |  | Nil Mitigation Required - trucks and excavators operating in low sensitity areas.
2022-10-27 12:45 | Windspeed | M2WSPD>=3.0 |  |  | Nil Mitigation Required
2022-10-27 16:00 | Windspeed | M2WSPD>=3.0 |  |  | Nil Mitigation Required
2022-10-28 05:15 | Inversion Alert | CCI1INVERSION>=3.0 |  |  | Nil Mitigation Required - trucks and excavators operating in low sensitity areas.
2022-10-28 23:45 | Inversion Alert | CCI1INVERSION>=3.0 |  |  | Nil Mitigation Required - trucks and excavators operating in low sensitity areas.
2022-10-29 00:45 | Inversion Alert | CCI1INVERSION>=3.0 |  |  | Nil Mitigation Required - trucks and excavators operating in low sensitity areas.
2022-10-29 04:00 | Inversion Alert | CCI1INVERSION>=3.0 |  |  | Nil Mitigation Required - trucks and excavators operating in low sensitity areas.
2022-10-29 19:45 | Inversion Alert | CCI1INVERSION>=3.0 |  |  | Nil Mitigation Required - trucks and excavators operating in low sensitity areas.
2022-10-29 23:15 | Inversion Alert | CCI1INVERSION>=3.0 |  |  | Nil Mitigation Required - trucks and excavators operating in low sensitity areas.
2022-10-31 05:30 | Windspeed | M2WSPD>=3.0 |  |  | Nil Mitigation Required
2022-10-31 07:33 | Windspeed | M2WSPD>=3.0 |  |  | Nil Mitigation Required
2022-10-31 08:48 | Windspeed | M2WSPD>=3.0 |  |  | Nil Mitigation Required
2022-10-31 12:18 | Windspeed | M2WSPD>=3.0 |  |  | Nil Mitigation Required
2022-10-31 14:18 | Windspeed | M2WSPD>=3.0 |  |  | Nil Mitigation Required
2022-10-31 17:48 | Windspeed | M2WSPD>=3.0 |  |  | Nil Mitigation Required
2022-10-31 19:33 | Windspeed | M2WSPD>=3.0 |  |  | Nil Mitigation Required
2022-10-31 22:03 | Windspeed | M2WSPD>=3.0 |  |  | Nil Mitigation Required
2022-11-01 05:48 | Windspeed | M2WSPD>=3.0 |  |  | Nil Mitigation Required
2022-11-01 09:33 | Windspeed | M2WSPD>=3.0 |  |  | Nil Mitigation Required
2022-11-01 11:18 | Windspeed | M2WSPD>=3.0 |  |  | Nil Mitigation Required
2022-11-01 13:00 | Windspeed | M2WSPD>=3.0 |  |  | Nil Mitigation Required
2022-11-01 22:30 | Windspeed | M2WSPD>=3.0 |  |  | Nil Mitigation Required
2022-11-02 01:30 | Windspeed | M2WSPD>=3.0 |  |  | Nil Mitigation Required
2022-11-02 04:00 | Windspeed | M2WSPD>=3.0 |  |  | Nil Mitigation Required
2022-11-02 06:00 | Windspeed | M2WSPD>=3.0 |  |  | Nil Mitigation Required